## ukesm_diagnostic_record
Summary and Guidance:
- This spreadsheet lists the unified model diagnostics that are included in the GCMTraj and VolcTraj experiment simulations - Diagnostics marked "Y" in the "GCMTraj Core" column are taken directly from the Aerocom GCMTraj diagnostic spreadsheet circulated to participants. Those marked "n" are not explicitly requested, yet some are required when running the model - Diagnostics marked "Y" in the "GCMTraj Added" column are the diagnostics included Paul's/Emanuele's UKESM GCMTraj simulations - Diagnostics marked "Y" in the "VolcTraj 1.0" column are those that were included in the intial Hol-CE and CTRL runs made by George in Summer 2021 (u-ch386, u-ch408, and u-ch767) - Diagnostics marked "Y" in the "VolcTraj 2.0" column are those that are to be included in the new Hol-CE and CTRL runs to be made by George ~Summer 2022 (suite IDs tbc) - Diagnostics marked "N/A" in any columns are those that are not currenty present in UKEM1 and so cannot be outputted
GCMTraj Added | GCMTraj Core | VolcTraj 1.0 | VolcTraj 2.0 | Description | Standard/long name | Variable name | Units (Final) | Stash Code | Stash name | Domain | Time | Stream (True only for GCMTraj) | Notes
Key Meteorological Diagnostics (Source: DE)
Y | Y | Y | Y | Boundary layer height | atmosphere_boundary_layer_thickness | zmla | m | 00025 | BOUNDARY LAYER DEPTH AFTER TIMESTEP | DIAG | T3HR | UPA
Y | Y | Y | Y | Surface pressure | surface_air_pressure | ps | Pa | 00409 | SURFACE PRESSURE AFTER TIMESTEP | DIAG | T3HR | UPA
Y | N | Y | Y | Downward surface shortwave flux | - | rss | W m-2 | 01235 | TOTAL DOWNWARD SURFACE SW FLUX | DIAG | T3HR | UPA
Y | Y | Y | Y | Surface upward sensible heat flux | surface_upward_sensible_heat_flux | hfss | W m-2 | 03217 | SURFACE SENSIBLE HEAT FLUX W/M2 | DIAG | T3HR | UPA
Y | Y | Y | Y | 10-metre zonal wind | eastward_wind | ua10m | m s-1 | 03225 | 10 METER WIND U-COMP B-GRID | DIAG | T3HR | UPA
Y | Y | Y | Y | 10-metre meridional wind | northward_wind | va10m | m s-1 | 03226 | 10 METRE WIND V-COMP B-GRID | DIAG | T3HR | UPA
Y | N | Y | Y | Surface latent heat flux | - | thfls | W m-2 | 03234 | SURFACE LATENT HEAT FLUX W/M2 | DIAG | T3HR | UPA
Y | Y | Y | Y | 2-metre temperature | air_temperature | t2m | K | 03236 | TEMPERATURE AT 1.5M | DIAG | T3HR | UPA
Y | Y | Y | Y | Total precipitation | lwe_thickness_of_precipitation_amount | precip | m (accumulated) | 05216 | TOTAL PRECIPITATION RATE KG/M2/S | DIAG | T3HRMN | UPA
Y | N | Y | Y | Total precipitation | - | - | m (accumulated) | 05216 | TOTAL PRECIPITATION RATE KG/M2/S | DIAG | TDAYM | UPH
Y | Y | Y | Y | Zonal wind | eastward_wind | ua | m s-1 | 15201 | U WIND ON PRESSURE LEVELS B GRID | DP30 | T3HR | UPA
Y | Y | Y | Y | Meridional wind | northward_wind | va | m s-1 | 15202 | V WIND ON PRESSURE LEVES B GRID | DP30 | T3HR | UPA
Y | N | Y | Y | Vertical (W) wind | - | wa | m s-1 | 15242 | W COMPNT (OF WIND) ON PRESSURE LEVS | DP30 | T3HR | UPA
Y | Y | Y | Y | Geopotential | geopotential | zgeo | m2 s-2 | 16202 | GEOPOTENTIAL HEIGHT ON P LEV/P GRID | DP30 | T3HR | UPA
Y | Y | Y | Y | Temperature | air_temperature | t | K | 16203 | TEMPERATURE ON P LEV/P GRID | DP30 | T3HR | UPA
Y | Y | Y | Y | Relative humidity | relative_humidity | hur | % | 16256 | RH WRT WATER ON P LEV/P GRID | DP30 | T3HR | UPA
Y | Y | Y | Y | Vertical (pressure) velocity | lagrangian_tendency_of_air_pressure | omega | Pa s-1 | 30208 | OMEGA ON P LEV/UV GRID | DP30 | T3HR | UPA
Y | Y | Y | Y | Specific humidity | specific_humidity | hus | kg kg-1 | 30295 | SPECIFIC HUMIDITY ON P LEV/T GRID | DP30 | T3HR | UPA
Y | N | Y | Y | Heavyside function (for omega) | - | heavyside | boolean | 30301 | HEAVYSIDE FN ON P LEV/UV GRID | DP30 | T3HR | UPA
Fixed Diagnostics (Source: DE)
Y | Y | Y | Y | Land ocean mask | land_binary_mask | landf | 1 | 00030 | LAND MASK (No halo) (LAND=TRUE) | DIAG | TDMPMN | UPMEAN
Y | Y | Y | Y | Orography height | surface_altitude | orog | m | 00033 | OROGRAPHY (/STRAT LOWER BC) | DIAG | TDMPMN | UPMEAN
Derived | Derived | Derived | Derived | Grid cell/box area | cell_area | cell_area | m2 | N/A | - | - | - | - | Derived offline
Monthly Mean Diagnostics
Y | Y | N | Y | Sea ice fraction | sea_ice_area_fraction | sic | 1 | 00031 | FRAC OF SEA ICE IN SEA AFTER TSTEP | DIAG | TDMPMN | UPMEAN
Derived | Y | N | Y | Lower tropospheric stability | lower tropospheric stability | lts | K | N/A | - | - | - | - | Derived offline from 00004; difference in potential temperature between 700 hPa and 1000 hPa (source: VolcACI)
Y | N | N | Y | Potential temperature | air_potential_temperature | theta | K | 00004 | THETA AFTER TIMESTEP | DALLTH | TDMPMN | UPMEAN
Monthly Mean Diagnostics: Bulk Optical Properties (Source: Ben Johnson)
Y | Y | N | N | Cloud optical thickness | atmosphere_optical_thickness_due_to_cloud | cot | 1 | 02332 | COSP: ISCCP WEIGHTED CLOUD TAU | DIAG | TDMPMN | UPMEAN | Must be divided by time average of 02334 to remove cloud cover weighting factor (source: Ben Johnson)
Y | N | N | N | COSP total cloud area | - | - | 1 | 02334 | COSP: ISCCP TOTAL CLOUD AREA | DIAG | TDMPMN | UPMEAN
Derived | Y | N | N | Aerosol optical thickness (440nm) | atmosphere_optical_thickness_due_to_ambient_aerosol_particles | aot440 | 1 | N/A | - | - | - | - | Derived offline from 02300-303 + 02285
Derived | Y | N | N | Aerosol optical thickness (550nm) | atmosphere_optical_thickness_due_to_ambient_aerosol_particles | aot550 | 1 | N/A | - | - | - | - | Derived offline from 02300-303 + 02285
Derived | Y | N | N | Aerosol optical thickness (870nm) | atmosphere_optical_thickness_due_to_ambient_aerosol_particles | aot870 | 1 | N/A | - | - | - | - | Derived offline from 02300-303 + 02285
Y | N | N | N | Aitken mode soluble optical depth | - | - |  | 02300 | AITKEN MODE (SOLUBLE) OPTICAL DEPTH | DIAGAOT | TDMPMN | UPMEAN
Y | N | N | N | Accumulation mode soluble optical depth | - | - |  | 02301 | ACCUM MODE (SOLUBLE) OPTICAL DEPTH | DIAGAOT | TDMPMN | UPMEAN
Y | N | N | N | Coarse mode soluble optical depth | - | - |  | 02302 | COARSE MODE (SOLUBLE) OPTICAL DEPTH | DIAGAOT | TDMPMN | UPMEAN
Y | N | N | N | Aitken mode insoluble optical depth | - | - |  | 02303 | AITKEN MODE (INSOL) OPTICAL DEPTH | DIAGAOT | TDMPMN | UPMEAN
Y | N | N | N | Mineral dust optical depth | - | - |  | 02285 | MINERAL DUST OPTICAL DEPTH IN RADN | DIAGAOT | TDMPMN | UPMEAN
Derived | Y | N | N | Aerosol absorption optical thickness (440nm) | atmosphere_absorption_optical_thickness_due_to_ambient_aerosol_particles | aaot440 | 1 | N/A | - | - | - | - | Derived offline from 02240-243 + 02585
Derived | Y | N | N | Aerosol absorption optical thickness (550nm) | atmosphere_absorption_optical_thickness_due_to_ambient_aerosol_particles | aaot550 | 1 | N/A | - | - | - | - | Derived offline from 02240-243 + 02585
Derived | Y | N | N | Aerosol absorption optical thickness (870nm) | atmosphere_absorption_optical_thickness_due_to_ambient_aerosol_particles | aaot870 | 1 | N/A | - | - | - | - | Derived offline from 02240-243 + 02585
Y | N | N | N | Aitken mode soluble absorption optical depth | - | - |  | 02240 | AITKEN (SOLUBLE) ABS OPTICAL DEPTH | DIAGAOT | TDMPMN | UPMEAN
Y | N | N | N | Accumulation mode soluble absorption optical depth | - | - |  | 02241 | ACCUM (SOLUBLE) ABS OPTICAL DEPTH | DIAGAOT | TDMPMN | UPMEAN
Y | N | N | N | Coarse mode soluble absorption optical depth | - | - |  | 02242 | COARSE (SOLUBLE) ABS OPTICAL DEPTH | DIAGAOT | TDMPMN | UPMEAN
Y | N | N | N | Aitken mode insoluble absorption optical depth | - | - |  | 02243 | AITKEN (INSOL) ABS OPTICAL DEPTH | DIAGAOT | TDMPMN | UPMEAN
Y | N | N | N | Mineral dust absorption optical depth | - | - |  | 02585 | MINERAL DUST ABS OPTICAL DEPTH | DIAGAOT | TDMPMN | UPMEAN
Monthly Mean Diagnostics: Radiative Fluxes (Source: AeroCom VolcACI Diagnostic Spreadsheet)
Y | Y | N | N | TOA outgoing shortwave flux | toa_outgoing_shortwave_flux | rsut | W m-2 | 01208 | OUTGOING SW RAD FLUX (TOA) | DIAG | TDMPMN | UPMEAN | Corrected (01205) shouldn't make a difference for monthly means (source: Ben Johnson)
Y | N | N | N | TOA outgoing shortwave flux | - | - | W m-2 | 01205 | OUTGOING SW RAD FLUX (TOA):CORRECTED | DIAG | TDMPMN | UPMEAN | Used to sanity check the difference with 01208
Y | Y | N | N | TOA incoming shortwave flux | toa_incoming_shortwave_flux | rsdt | W m-2 | 01207 | INCOMING SW RAD FLUX (TOA): ALL TSS | DIAG | TDMPMN | UPMEAN
Y | Y | N | N | TOA outgoing shortwave flux (clear sky) | toa_outgoing_shortwave_flux_assuming_clear_sky | rsutcs | W m-2 | 01209 | CLEAR-SKY (II) UPWARD SW FLUX (TOA) | DIAG | TDMPMN | UPMEAN
Y | Y | N | N | TOA outgoing longwave flux | toa_outgoing_longwave_flux | rlut | W m-2 | 02205 | OUTGOING LW RAD FLUX (TOA) | DIAG | TDMPMN | UPMEAN
Y | Y | N | N | TOA outgoing longwave flux (clear sky) | toa_outgoing_longwave_flux_assuming_clear_sky | rlutcs | W m-2 | 02206 | CLEAR-SKY (II) UPWARD LW FLUX (TOA) | DIAG | TDMPMN | UPMEAN
Y | Y | N | N | Surface downwelling shortwave flux | surface_downwelling_shortwave_flux_in_air | rsds | W m-2 | 01235 | TOTAL DOWNWARD SURFACE SW FLUX | DIAG | TDMPMN | UPMEAN
Y | Y | N | N | Surface upwelling shortwave flux | surface_upwelling_shortwave_flux_in_air | rsus | W m-2 | 01217 | UPWARD SW FLUX ON LEVELS | D1RH | TDMPMN | UPMEAN
Y | Y | N | N | Surface downwelling longwave flux | surface_downwelling_longwave_flux_in_air | rlds | W m-2 | 02207 | DOWNWARD LW RAD FLUX: SURFACE | DIAG | TDMPMN | UPMEAN
Y | Y | N | N | Surface upwelling longwave flux | surface_upwelling_longwave_flux_in_air | rlus | W m-2 | 02217 | UPWARD LW FLUX ON LEVELS | D1RH | TDMPMN | UPMEAN
Y | Y | N | N | TOA outgoing shortwave flux (aerosol free call to radiation) | toa_outgoing_shortwave_flux | rsutca | W m-2 | 01517 | CLEAN-AIR UPWARD SW FLUX ON LEVELS | DTOA | TDMPMN | UPMEAN
Y | Y | N | N | TOA outgoing shortwave flux (clear sky, aerosol free) | toa_outgoing_shortwave_flux_assuming_clear_sky | rsutcsca | W m-2 | 01519 | CLEAR-CLEAN UPWARD SW FLUX ON LEVELS | DTOA | TDMPMN | UPMEAN
Y | Y | N | N | TOA outgoing longwave flux (aerosol free call to radiation) | toa_outgoing_longwave_flux | rlutca | W m-2 | 02517 | CLEAN-AIR UPWARD LW FLUX ON LEVELS | DTOA | TDMPMN | UPMEAN
Y | Y | N | N | TOA outgoing longwave flux (clear sky, aerosol free) | toa_outgoing_longwave_flux_assuming_clear_sky | rlutcs | W m-2 | 02519 | CLEAR-CLEAN UPWARD LW FLUX ON LEVELS | DTOA | TDMPMN | UPMEAN
Sink Diagnostics (Source: Andy Jones and Alistair Sellar, for section 38 and 50, need to use all levels and average down)
Derived | Y | N | Y | Dry deposition rate of dry aerosol total organic matter | tendency_of_atmosphere_mass_content_of_particulate_organic_matter_dry_aerosol_particles_due_to_dry_deposition | dryoa | kg m-2 s-1 | N/A | - | - | - | - | Derived offline from 38224-232
Y | N | N | Y | Dry deposition of nucleation soluble organic matter | - | - | moles s-1 | 38224 | DRY DEPOSITION OM NUCLEATION (SOL) | DALLTH | T3HR | UPG
Y | N | N | Y | Dry deposition of Aitken soluble organic matter | - | - | moles s-1 | 38225 | DRY DEPOSITION OM AITKEN (SOL) | DALLTH | T3HR | UPG
Y | N | N | Y | Dry deposition of accumulation soluble organic matter | - | - | moles s-1 | 38226 | DRY DEPOSITION OM ACCUMULATION (SOL) | DALLTH | T3HR | UPG
Y | N | N | Y | Dry deposition of coarse soluble organic matter | - | - | moles s-1 | 38227 | DRY DEPOSITION OM COARSE (SOL) | DALLTH | T3HR | UPG
Y | N | N | Y | Dry deposition of Aitken insoluble organic matter | - | - | moles s-1 | 38228 | DRY DEPOSITION OM AITKEN (INS) | DALLTH | T3HR | UPG
N/A | N | N/A | N/A | Dry deposition of nucleation soluble secondary organic matter | - | - | moles s-1 | 38229 | DRY DEPOSITION OM2 NUCLEATION (SOL) | DALLTH | T3HR | UPG | Not treated in UKESM (source: Alistair Sellar via Emanuele)
N/A | N | N/A | N/A | Dry deposition of Aitken soluble secondary organic matter | - | - | moles s-1 | 38230 | DRY DEPOSITION OM2 AITKEN (SOL) | DALLTH | T3HR | UPG | Not treated in UKESM (source: Alistair Sellar via Emanuele)
N/A | N | N/A | N/A | Dry deposition of accumulation soluble secondary organic matter | - | - | moles s-1 | 38231 | DRY DEPOSITION OM2 ACCUM (SOL) | DALLTH | T3HR | UPG | Not treated in UKESM (source: Alistair Sellar via Emanuele)
N/A | N | N/A | N/A | Dry deposition of coarse soluble secondary organic matter | - | - | moles s-1 | 38232 | DRY DEPOSITION OM2 COARSE (SOL) | DALLTH | T3HR | UPG | Not treated in UKESM (source: Alistair Sellar via Emanuele)
Derived | Y | N | Y | Wet deposition rate of dry aerosol total organic matter | tendency_of_atmosphere_mass_content_of_particulate_organic_matter_dry_aerosol_particles_due_to_wet_deposition | wetoa | kg m-2 s-1 | N/A | - | - | - | - | Derived offline from 38271-279
Y | N | N | Y | Impaction scavenging of nucleation soluble organic matter | - | - | moles s-1 | 38271 | IMP SCAVENGING OM NUCLEATION (SOL) | DALLTH | T3HR | UPG
Y | N | N | Y | Impaction scavenging of Aitken soluble organic matter | - | - | moles s-1 | 38272 | IMP SCAVENGING OM AITKEN (SOL) | DALLTH | T3HR | UPG
Y | N | N | Y | Impaction scavenging of accumulation soluble organic matter | - | - | moles s-1 | 38273 | IMP SCAVENGING OM ACCUMULATION (SOL) | DALLTH | T3HR | UPG
Y | N | N | Y | Impaction scavenging of coarse soluble organic matter | - | - | moles s-1 | 38274 | IMP SCAVENGING OM COARSE (SOL) | DALLTH | T3HR | UPG
Y | N | N | Y | Impaction scavenging of Aitken insoluble organic matter | - | - | moles s-1 | 38275 | IMP SCAVENGING OM AITKEN (INS) | DALLTH | T3HR | UPG
N/A | N | N/A | N/A | Impaction scavenging of nucleation soluble secondary organic matter | - | - | moles s-1 | 38276 | IMP SCAVENGING OM2 NUCLEATION (SOL) | DALLTH | T3HR | UPG | Not treated in UKESM (source: Alistair Sellar via Emanuele)
N/A | N | N/A | N/A | Impaction scavenging of Aitken soluble secondary organic matter | - | - | moles s-1 | 38277 | IMP SCAVENGING OM2 AITKEN (SOL) | DALLTH | T3HR | UPG | Not treated in UKESM (source: Alistair Sellar via Emanuele)
N/A | N | N/A | N/A | Impaction scavenging of accumulation soluble secondary organic matter | - | - | moles s-1 | 38278 | IMP SCAVENGING OM2 ACCUM (SOL) | DALLTH | T3HR | UPG | Not treated in UKESM (source: Alistair Sellar via Emanuele)
N/A | N | N/A | N/A | Impaction scavenging of coarse soluble secondary organic matter | - | - | moles s-1 | 38279 | IMP SCAVENGING OM2 COARSE (SOL) | DALLTH | T3HR | UPG | Not treated in UKESM (source: Alistair Sellar via Emanuele)
Derived | Y | N | Y | Dry deposition rate of black carbon aerosol mass | tendency_of_atmosphere_mass_content_of_elemental_carbon_dry_aerosol_particles_due_to_dry_deposition | drybc | kg m-2 s-1 | N/A | - | - | - | - | Derived offline from 38220-223
Y | N | N | Y | Dry deposition of Aitken soluble black carbon | - | - | moles s-1 | 38220 | DRY DEPOSITION BLK CARB AITKEN (SOL) | DALLTH | T3HR | UPG
Y | N | N | Y | Dry deposition of accumulation soluble black carbon | - | - | moles s-1 | 38221 | DRY DEPOSITION BLK CARB ACCUM (SOL) | DALLTH | T3HR | UPG
Y | N | N | Y | Dry deposition of coarse soluble black carbon | - | - | moles s-1 | 38222 | DRY DEPOSITION BLK CARB COARSE (SOL) | DALLTH | T3HR | UPG
Y | N | N | Y | Dry deposition of Aitken insoluble black carbon | - | - | moles s-1 | 38223 | DRY DEPOSITION BLK CARB AITKEN (INS) | DALLTH | T3HR | UPG
Derived | Y | N | Y | Wet deposition rate of black carbon aerosol mass | tendency_of_atmosphere_mass_content_of_elemental_carbon_dry_aerosol_particles_due_to_wet_deposition | wetbc | kg m-2 s-1 | N/A | - | - | - | - | Derived offline from 38267-270
Y | N | N | Y | Impaction scavenging of Aitken soluble black carbon | - | - | moles s-1 | 38267 | IMP SCAVENGING BLK CARB AITKEN (SOL) | DALLTH | T3HR | UPG
Y | N | N | Y | Impaction scavenging of accumulation soluble black carbon | - | - | moles s-1 | 38268 | IMP SCAVENGING BLK CARB ACCUM (SOL) | DALLTH | T3HR | UPG
Y | N | N | Y | Impaction scavenging of coarse soluble black carbon | - | - | moles s-1 | 38269 | IMP SCAVENGING BLK CARB COARSE (SOL) | DALLTH | T3HR | UPG
Y | N | N | Y | Impaction scavenging of Aitken insoluble black carbon | - | - | moles s-1 | 38270 | IMP SCAVENGING BLK CARB AITKEN (INS) | DALLTH | T3HR | UPG
Y | Y | N | Y | Dry deposition rate of SO2 | tendency_of_atmosphere_mass_content_of_sulfur_dioxide_due_to_dry_deposition | dryso2 | kg m-2 s-1 | 50154 | SO2 DRY DEPOSITION (3D) | DALLTH | T3HR | UPG | Source: Andy Jones
Y | Y | N | Y | Wet deposition rate of SO2 | tendency_of_atmosphere_mass_content_of_sulfur_dioxide_due_to_wet_deposition | wetso2 | kg m-2 s-1 | 50155 | SO2 WET DEPOSITION (3D) | DALLTH | T3HR | UPG | Source: Andy Jones
Derived | Y | N | Y | Dry deposition rate of SO4 | tendency_of_atmosphere_mass_content_of_sulfate_dry_aerosol_particles_due_to_dry_deposition | dryso4 | kg m-2 s-1 | N/A | - | - | - | - | Derived offline from 38214-217
Y | N | N | Y | Dry deposition of nucleation soluble SO4 | - | - | moles s-1 | 38214 | DRY DEPOSITION H2SO4 NUCLN (SOL) | DALLTH | T3HR | UPG
Y | N | N | Y | Dry deposition of Aitken soluble SO4 | - | - | moles s-1 | 38215 | DRY DEPOSITION H2SO4 AITKEN (SOL) | DALLTH | T3HR | UPG
Y | N | N | Y | Dry deposition of accumulation soluble SO4 | - | - | moles s-1 | 38216 | DRY DEPOSITION H2SO4 ACCUMULTN (SOL) | DALLTH | T3HR | UPG
Y | N | N | Y | Dry deposition of coarse soluble SO4 | - | - | moles s-1 | 38217 | DRY DEPOSITION H2SO4 COARSE (SOL) | DALLTH | T3HR | UPG
Derived | Y | N | Y | Wet deposition rate of SO4 | tendency_of_atmosphere_mass_content_of_sulfate_dry_aerosol_particles_due_to_wet_deposition | wetso4 | kg m-2 s-1 | N/A | - | - | - | - | Derived offline from 38261-264
Y | N | N | Y | Impaction scavenging of nucleation soluble SO4 | - | - | moles s-1 | 38261 | IMP SCAVENGING H2SO4 NUCLN (SOL) | DALLTH | T3HR | UPG
Y | N | N | Y | Impaction scavenging of Aitken soluble SO4 | - | - | moles s-1 | 38262 | IMP SCAVENGING H2SO4 AITKEN (SOL) | DALLTH | T3HR | UPG
Y | N | N | Y | Impaction scavenging of accumulation soluble SO4 | - | - | moles s-1 | 38263 | IMP SCAVENGING H2SO4 ACCUMULTN (SOL) | DALLTH | T3HR | UPG
Y | N | N | Y | Impaction scavenging of coarse soluble SO4 | - | - | moles s-1 | 38264 | IMP SCAVENGING H2SO4 COARSE (SOL) | DALLTH | T3HR | UPG
N/A | Y | N/A | N/A | Dry deposition rate of NH3 | tendency_of_atmosphere_mass_content_of_ammonia_due_to_dry_deposition | drynh3 | kg m-2 s-1 | N/A | - | - | - | - | Not included in UKESM (source: Alistair Sellar)
N/A | Y | N/A | N/A | Wet deposition rate of NH3 | tendency_of_atmosphere_mass_content_of_ammonia_due_to_wet_deposition | wetnh3 | kg m-2 s-1 | N/A | - | - | - | - | Not included in UKESM (source: Alistair Sellar)
N/A | Y | N/A | N/A | Dry deposition rate of NH4 | tendency_of_atmosphere_mass_content_of_ammonium_dry_aerosol_particles_due_to_dry_deposition | drynh4 | kg m-2 s-1 | N/A | - | - | - | - | Not included in UKESM (source: Alistair Sellar)
N/A | Y | N/A | N/A | Wet deposition rate of NH4 | tendency_of_atmosphere_mass_content_of_ammonium_dry_aerosol_particles_due_to_wet_deposition | wetnh4 | kg m-2 s-1 | N/A | - | - | - | - | Not included in UKESM (source: Alistair Sellar)
Derived | Y | N | N | Dry deposition rate of sea salt | tendency_of_atmosphere_mass_content_of_seasalt_dry_aerosol_particles_due_to_dry_deposition | dryss | kg m-2 s-1 | N/A | - | - | - | - | Derived offline from 38218-219
Y | N | N | Y | Dry deposition of accumulation soluble sea salt | - | - | moles s-1 | 38218 | DRY DEPOSITION SEA-SALT ACC (SOL) | DALLTH | T3HR | UPG
Y | N | N | Y | Dry deposition of coarse soluble sea salt | - | - | moles s-1 | 38219 | DRY DEPOSITION SEA-SALT COARSE (SOL) | DALLTH | T3HR | UPG
Derived | Y | N | Y | Wet deposition rate of sea salt | tendency_of_atmosphere_mass_content_of_seasalt_dry_aerosol_particles_due_to_wet_deposition | wetss | kg m-2 s-1 | N/A | - | - | - | - | Derived offline from 38265-266
Y | N | N | Y | Impaction scavenging of accumulation soluble sea salt | - | - | moles s-1 | 38265 | IMP SCAVENGING SEA-SALT ACCUM (SOL) | DALLTH | T3HR | UPG
Y | N | N | Y | Impaction scavenging of coarse soluble sea salt | - | - | moles s-1 | 38266 | IMP SCAVENGING SEA-SALT COARSE (SOL) | DALLTH | T3HR | UPG
Derived | Y | N | TBD | Dry deposition rate of dust | tendency_of_atmosphere_mass_content_of_dust_dry_aerosol_particles_due_to_dry_deposition | drydust | kg m-2 s-1 | N/A | - | - | - | - | Derived offline from 03441-446 + 03451-456
Y | N | N | TBD | Dry deposition of dust from level 1 division 1 | - | - | kg m-2 s-1 | 03441 | Dust dry dep flux from lev 1 div 1 | DIAG | T3HR | UPH
Y | N | N | TBD | Dry deposition of dust from level 1 division 2 | - | - | kg m-2 s-1 | 03442 | Dust dry dep flux from lev 1 div 2 | DIAG | T3HR | UPH
Y | N | N | TBD | Dry deposition of dust from level 1 division 3 | - | - | kg m-2 s-1 | 03443 | Dust dry dep flux from lev 1 div 3 | DIAG | T3HR | UPH
Y | N | N | TBD | Dry deposition of dust from level 1 division 4 | - | - | kg m-2 s-1 | 03444 | Dust dry dep flux from lev 1 div 4 | DIAG | T3HR | UPH
Y | N | N | TBD | Dry deposition of dust from level 1 division 5 | - | - | kg m-2 s-1 | 03445 | Dust dry dep flux from lev 1 div 5 | DIAG | T3HR | UPH
Y | N | N | TBD | Dry deposition of dust from level 1 division 6 | - | - | kg m-2 s-1 | 03446 | Dust dry dep flux from lev 1 div 6 | DIAG | T3HR | UPH
Y | N | N | TBD | Dry deposition of dust from level 2 division 1 | - | - | kg m-2 s-1 | 03451 | Dust dry dep flux from lev 2 div 1 | DIAG | T3HR | UPH
Y | N | N | TBD | Dry deposition of dust from level 2 division 2 | - | - | kg m-2 s-1 | 03452 | Dust dry dep flux from lev 2 div 2 | DIAG | T3HR | UPH
Y | N | N | TBD | Dry deposition of dust from level 2 division 3 | - | - | kg m-2 s-1 | 03453 | Dust dry dep flux from lev 2 div 3 | DIAG | T3HR | UPH
Y | N | N | TBD | Dry deposition of dust from level 2 division 4 | - | - | kg m-2 s-1 | 03454 | Dust dry dep flux from lev 2 div 4 | DIAG | T3HR | UPH
Y | N | N | TBD | Dry deposition of dust from level 2 division 5 | - | - | kg m-2 s-1 | 03455 | Dust dry dep flux from lev 2 div 5 | DIAG | T3HR | UPH
Y | N | N | TBD | Dry deposition of dust from level 2 division 6 | - | - | kg m-2 s-1 | 03456 | Dust dry dep flux from lev 2 div 6 | DIAG | T3HR | UPH
Derived | Y | N | TBD | Wet deposition rate of dust | tendency_of_atmosphere_mass_content_of_dust_dry_aerosol_particles_due_to_wet_deposition | wetdust | kg m-2 s-1 | N/A | - | - | - | - | Derived offline from 04231-236 + 05281-286
Y | N | N | TBD | Wet deposition of dust due to large scale precip division 1 | - | - | kg m-2 s-1 | 04231 | Dust wet dep flux ls precip div 1 | DIAG | T3HR | UPH
Y | N | N | TBD | Wet deposition of dust due to large scale precip division 2 | - | - | kg m-2 s-1 | 04232 | Dust wet dep flux ls precip div 2 | DIAG | T3HR | UPH
Y | N | N | TBD | Wet deposition of dust due to large scale precip division 3 | - | - | kg m-2 s-1 | 04233 | Dust wet dep flux ls precip div 3 | DIAG | T3HR | UPH
Y | N | N | TBD | Wet deposition of dust due to large scale precip division 4 | - | - | kg m-2 s-1 | 04234 | Dust wet dep flux ls precip div 4 | DIAG | T3HR | UPH
Y | N | N | TBD | Wet deposition of dust due to large scale precip division 5 | - | - | kg m-2 s-1 | 04235 | Dust wet dep flux ls precip div 5 | DIAG | T3HR | UPH
Y | N | N | TBD | Wet deposition of dust due to large scale precip division 6 | - | - | kg m-2 s-1 | 04236 | Dust wet dep flux ls precip div 6 | DIAG | T3HR | UPH
Y | N | N | TBD | Wet deposition of dust due to convective precip division 1 | - | - | kg m-2 s-1 | 05281 | Dust wet dep flux conv precip div 1 | DIAG | T3HR | UPH
Y | N | N | TBD | Wet deposition of dust due to convective precip division 2 | - | - | kg m-2 s-1 | 05282 | Dust wet dep flux conv precip div 2 | DIAG | T3HR | UPH
Y | N | N | TBD | Wet deposition of dust due to convective precip division 3 | - | - | kg m-2 s-1 | 05283 | Dust wet dep flux conv precip div 3 | DIAG | T3HR | UPH
Y | N | N | TBD | Wet deposition of dust due to convective precip division 4 | - | - | kg m-2 s-1 | 05284 | Dust wet dep flux conv precip div 4 | DIAG | T3HR | UPH
Y | N | N | TBD | Wet deposition of dust due to convective precip division 5 | - | - | kg m-2 s-1 | 05285 | Dust wet dep flux conv precip div 5 | DIAG | T3HR | UPH
Y | N | N | TBD | Wet deposition of dust due to convective precip division 6 | - | - | kg m-2 s-1 | 05286 | Dust wet dep flux conv precip div 6 | DIAG | T3HR | UPH
Derived | Y | N | N | Dry deposition rate of NOy* | tendency_of_atmosphere_mass_content_of_noy_expressed_as_nitrogen_due_to_dry_deposition | drynoy | kg m-2 s-1 | N/A | - | - | - | - | Derived offline from 50173-174 + 50179; all I could find in sections 34, 38 and 50, shouldn't be any more (source: Andy Jones, Alistair Sellar)
Y | N | N | N | Dry deposition rate of NO2 | - | - | moles s-1 | 50173 | NO2 DRY DEPOSITION (3D) | DALLTH | T3HR | UPH
Y | N | N | N | Dry deposition rate of HNO3 | - | - | moles s-1 | 50174 | HNO3 DRY DEPOSITION (3D) | DALLTH | T3HR | UPH
Y | N | N | N | Dry deposition of PAN | - | - | moles s-1 | 50179 | PAN DRY DEPOSITION (3D) | DALLTH | T3HR | UPH
Derived | Y | N | N | Wet deposition rate of NOy* | tendency_of_atmosphere_mass_content_of_noy_expressed_as_nitrogen_due_to_wet_deposition | wetnoy | kg m-2 s-1 | N/A | - | - | - | - | Derived offline from 50187-190; all I could find in sections 34, 38 and 50, shouldn't be any more (source: Andy Jones, Alistair Sellar)
Y | N | N | N | Wet deposition of NO3 | - | - | moles s-1 | 50187 | NO3 WET DEPOSITION (3D) | DALLTH | T3HR | UPH
Y | N | N | N | Wet deposition of N2O5 | - | - | moles s-1 | 50188 | N2O5 WET DEPOSITION (3D) | DALLTH | T3HR | UPH
Y | N | N | N | Wet deposition of HO2NO2 | - | - | moles s-1 | 50189 | HO2NO2 WET DEPOSITION (3D) | DALLTH | T3HR | UPH
Y | N | N | N | Wet deposition of HONO2 | - | - | moles s-1 | 50190 | HONO2 WET DEPOSITION (3D) | DALLTH | T3HR | UPH
Source Diagnostics
Y | Y | N | N | Emission rate of sea salt to accumulation mode | emission rate of seasalt dry aerosol particles due to emission into accumulation mode | emissa | kg m-2 s-1 | 38204 | PRIMARY SEA-SALT TO ACCUMULTN (SOL) | DALLTH | T3HR | UPC | Integrate 3D field to 2D in postprocessing
Y | Y | N | N | Emission rate of sea salt to coarse mode | emission rate of seasalt dry aerosol particles due to emission into coarse mode | emissc | kg m-2 s-1 | 38205 | PRIMARY SEA-SALT TO COARSE (SOL) | DALLTH | T3HR | UPC | Integrate 3D field to 2D in postprocessing
Derived | Y | N | N | Total emission rate of dust | tendency_of_atmosphere_mass_content_of_dust_dry_aerosol_particles_due_to_emission | emidust | kg m-2 s-1 | N/A | - | - | - | - | Derived offline from 03401-406
Y | N | N | N | Emission rate of dust division 1 | - | - | kg m-2 s-1 | 03401 | Dust emissions div 1 (kg/m2/s) | DIAG | T3HR | UPC
Y | N | N | N | Emission rate of dust division 2 | - | - | kg m-2 s-1 | 03402 | Dust emissions div 2 (kg/m2/s) | DIAG | T3HR | UPC
Y | N | N | N | Emission rate of dust division 3 | - | - | kg m-2 s-1 | 03403 | Dust emissions div 3 (kg/m2/s) | DIAG | T3HR | UPC
Y | N | N | N | Emission rate of dust division 4 | - | - | kg m-2 s-1 | 03404 | Dust emissions div 4 (kg/m2/s) | DIAG | T3HR | UPC
Y | N | N | N | Emission rate of dust division 5 | - | - | kg m-2 s-1 | 03405 | Dust emissions div 5 (kg/m2/s) | DIAG | T3HR | UPC
Y | N | N | N | Emission rate of dust division 6 | - | - | kg m-2 s-1 | 03406 | Dust emissions div 6 (kg/m2/s) | DIAG | T3HR | UPC
Y | Y | N | N | Total emission rate of DMS | tendency_of_atmosphere_mass_content_of_dimethyl_sulfide_due_to_emission | emidms | kg m-2 s-1 | 50214 | DMS surf emissions (kg m-2 s-1) | DIAG | T3HR | UPC | Sect. 17 is for CLASSIC (source: Alistair Sellar via Emanuele)
Derived | Y | N | N | Total emission rate of black carbon | tendency_of_atmosphere_mass_content_of_elemental_carbon_dry_aerosol_particles_due_to_emission | emibc | kg m-2 s-1 | N/A | - | - | - | - | Derived offline from 38206-207 (source: Andy Jones)
Y | N | N | N | Primary emission of Aitken soluble black carbon | - | - | moles s-1 | 38206 | PRIMARY BLACK CARBON TO AITKEN (SOL) | DALLTH | T3HR | UPC | Integrate 3D field to 2D in postprocessing; may not be available or might be null (source: Andy Jones)
Y | N | N | N | Primary emission of Aitken insoluble black carbon | - | - | moles s-1 | 38207 | PRIMARY BLACK CARBON TO AITKEN (INS) | DALLTH | T3HR | UPC | Integrate 3D field to 2D in postprocessing
N/A | Y | N/A | N/A | Total emission rate of NH3 | tendency_of_atmosphere_mass_content_of_ammonia_due_to_emission | eminh3 | kg m-2 s-1 | N/A | - | - | - | - | Not included in the model (source: Alistair Sellar)
Derived | Y | N | N | Total emission rate of SO2 | tendency_of_atmosphere_mass_content_of_sulfur_dioxide_due_to_emission | emiso2 | kg m-2 s-1 | N/A | - | - | - | - | Derived offline from 50215-217 (source: Andy Jones)
Y | N | N | N | Surface emission rate of SO2 | - | - | kg m-2 s-1 | 50215 | SO2 surf emissions (kg m-2 s-1) | DIAG | T3HR | UPC
Y | N | N | N | High level emission rate of SO2 | - | - | kg m-2 s-1 | 50216 | SO2 high lev emissions (kg m-2 s-1) | DIAG | T3HR | UPC | In UKESM1/CMIP6 configuration, high level emissions are actually injected at the surface (source: Andy Jones)
Y | N | N | N | Natural emission rate of SO2 (volcanic) | - | - | kg m-2 s-1 | 50217 | SO2 natural emissions (kg m-2 s-1) | DALLTH | T3HR | UPC
Derived | Y | N | N | Total emission rate of SO4 | tendency_of_atmosphere_mass_content_of_sulfate_dry_aerosol_particles_due_to_emission | emiso4 | kg m-2 s-1 | N/A | - | - | - | - | Derived offline from 38201-203 + 38294-300 + 38319 (source: Catherine Hardacre, Jane Mulcahy)
Y | N | N | N | Primary emission of Aitken soluble mode H2SO4 | - | - | moles s-1 | 38201 | PRIMARY H2SO4 TO AITKEN (SOL) | DALLTH | T3HR | UPC
Y | N | N | N | Primary emission of accumulation soluble mode H2SO4 | - | - | moles s-1 | 38202 | PRIMARY H2SO4 TO ACCUMULATION (SOL) | DALLTH | T3HR | UPC
Y | N | N | N | Primary emission of coarse soluble mode H2SO4 | - | - | moles s-1 | 38203 | PRIMARY H2SO4 TO COARSE (SOL) | DALLTH | T3HR | UPC
Y | N | N | Y | Condensation of H2SO4 to nucleation soluble mode | - | - | moles s-1 | 38294 | CONDENSATION H2SO4 TO NUCLN (SOL) | DALLTH | T3HR | UPC
Y | N | N | Y | Condensation of H2SO4 to Aitken soluble mode | - | - | moles s-1 | 38295 | CONDENSATION H2SO4 TO AITKEN (SOL) | DALLTH | T3HR | UPC
Y | N | N | Y | Condensation of H2SO4 to accumulation soluble mode | - | - | moles s-1 | 38296 | CONDENSATION H2SO4 TO ACCUM (SOL) | DALLTH | T3HR | UPC
Y | N | N | Y | Condensation of H2SO4 to coarse soluble mode | - | - | moles s-1 | 38297 | CONDENSATION H2SO4 TO COARSE (SOL) | DALLTH | T3HR | UPC
Y | N | N | Y | Condensation of H2SO4 to Aitken insoluble mode | - | - | moles s-1 | 38298 | CONDENSATION H2SO4 TO AITKEN (INSOL) | DALLTH | T3HR | UPC
N/A | N | N/A | N/A | Condensation of H2SO4 to accumulation insoluble mode | - | - | moles s-1 | 38299 | CONDENSATION H2SO4 TO ACCUM (INSOL) | DALLTH | T3HR | UPC | No AI or CI modes in UKESM (source: Jane Mulcahy)
N/A | N | N/A | N/A | Condensation of H2SO4 to coarse insoluble mode | - | - | moles s-1 | 38300 | CONDENSATION H2SO4 TO COARSE (INSOL) | DALLTH | T3HR | UPC | No AI or CI modes in UKESM (source: Jane Mulcahy)
Y | Y | N | TBD | Gas-phase production rate of SO4 | tendency_of_atmosphere_mass_content_of_sulfate_dry_aerosol_particles_due_to_gaseous_phase_net_chemical_production | chegpso4 | kg m-2 s-1 | N/A | - | - | - | - | Derived offline from 38294-300 + 38319 (source: Jane Mulcahy)
Derived | Y | N | TBD | Aqueous-phase production rate of SO4 | tendency_of_atmosphere_mass_content_of_sulfate_dry_aerosol_particles_due_to_aqueous_phase_net_chemical_production | cheaqpso4 | kg m-2 s-1 | N/A | - | - | - | - | Derived offline from 38284-290 (output by Emanuele in UPE, source: Jane Mulcahy)
Derived | Y | N | N | Primary and chemical production of aerosol organic matter** | tendency_of_atmosphere_mass_content_of_particulate_organic_matter_dry_aerosol_particles_due_to_net_chemical_production_and_emission | emioa | kg m-2 s-1 | N/A | - | - | - | - | Derived offline from 38208-209
Y | N | N | N | Primary emission of OM to Aitken soluble | - | - | moles s-1 | 38208 | PRIMARY OM TO AITKEN (SOL) | DALLTH | T3HR | UPC
Y | N | N | N | Primary emission of OM to Aitken insoluble | - | - | moles s-1 | 38209 | PRIMARY OM TO AITKEN (INS) | DALLTH | T3HR | UPC
Y | N | N | N | Condensation of OM1 to nucleation soluble | - | - | moles s-1 | 38301 | CONDENSATION OM1 TO NUCLEATION (SOL) | DALLTH | T3HR | UPC
Y | N | N | N | Condensation of OM1 to Aitken soluble | - | - | moles s-1 | 38302 | CONDENSATION OM1 TO AITKEN (SOL) | DALLTH | T3HR | UPC
Y | N | N | N | Condensation of OM1 to accumulation soluble | - | - | moles s-1 | 38303 | CONDENSATION OM1 TO ACCUMULTN (SOL) | DALLTH | T3HR | UPC
Y | N | N | N | Condensation of OM1 to coarse soluble | - | - | moles s-1 | 38304 | CONDENSATION OM1 TO COARSE (SOL) | DALLTH | T3HR | UPC
Y | N | N | N | Condensation of OM1 to Aitken insoluble | - | - | moles s-1 | 38305 | CONDENSATION OM1 TO AITKEN (INSOL) | DALLTH | T3HR | UPC
N/A | N | N/A | N/A | Condensation of OM1 to accumulation insoluble | - | - | moles s-1 | 38306 | CONDENSATION OM1 TO ACCUM (INSOL) | DALLTH | T3HR | UPC | No AI or CI modes in UKESM (source: Jane Mulcahy)
N/A | N | N/A | N/A | Condensation of OM1 to coarse insoluble | - | - | moles s-1 | 38307 | CONDENSATION OM1 TO COARSE (INSOL) | DALLTH | T3HR | UPC | No AI or CI modes in UKESM (source: Jane Mulcahy)
N/A | N | N/A | N/A | Condensation of OM2 to nucleation soluble | - | - | moles s-1 | 38308 | CONDENSATION OM2 TO NUCLEATION (SOL) | DALLTH | T3HR | UPC | Not treated in UKESM (source: Alistair Sellar via Emanuele)
N/A | N | N/A | N/A | Condensation of OM2 to Aitken soluble | - | - | moles s-1 | 38309 | CONDENSATION OM2 TO AITKEN (SOL) | DALLTH | T3HR | UPC | Not treated in UKESM (source: Alistair Sellar via Emanuele)
N/A | N | N/A | N/A | Condensation of OM2 to accumulation soluble | - | - | moles s-1 | 38310 | CONDENSATION OM2 TO ACCUMULTN (SOL) | DALLTH | T3HR | UPC | Not treated in UKESM (source: Alistair Sellar via Emanuele)
N/A | N | N/A | N/A | Condensation of OM2 to coarse soluble | - | - | moles s-1 | 38311 | CONDENSATION OM2 TO COARSE (SOL) | DALLTH | T3HR | UPC | Not treated in UKESM (source: Alistair Sellar via Emanuele)
N/A | N | N/A | N/A | Condensation of OM2 to Aitken insoluble | - | - | moles s-1 | 38312 | CONDENSATION OM2 TO AITKEN (INSOL) | DALLTH | T3HR | UPC | Not treated in UKESM (source: Alistair Sellar via Emanuele)
N/A | N | N/A | N/A | Condensation of OM2 to accumulation insoluble | - | - | moles s-1 | 38313 | CONDENSATION OM2 TO ACCUM (INSOL) | DALLTH | T3HR | UPC | Not treated in UKESM (source: Alistair Sellar via Emanuele)
N/A | N | N/A | N/A | Condensation of OM2 to coarse insoluble | - | - | moles s-1 | 38314 | CONDENSATION OM2 TO COARSE (INSOL) | DALLTH | T3HR | UPC | Not treated in UKESM (source: Alistair Sellar via Emanuele)
N/A | Y | N/A | N/A | Total emission of anthropogenic organic aerosol | tendency_of_atmosphere_mass_content_of_particulate_organic_matter_dry_aerosol_particles_due_to_net_chemical_production_and_emission | emioa_anthro | kg m-2 s-1 | N/A | - | - | - | - | Not treated in UKESM
Derived | Y | N | N | Chemical production of dry aerosol secondary organic matter*** | tendency_of_atmosphere_mass_content_of_secondary_particulate_organic_matter_dry_aerosol_particles_due_to_net_chemical_production | chepsoa | kg m-2 s-1 | N/A | - | - | - | - | Derived offline from 38208-209 + 38301-305 (source: emails with Jane/Gerd/Catherine)
N/A | Y | N/A | N/A | Total net production of anthropogenic secondary organic aerosol | tendency_of_atmosphere_mass_content_of_secondary_particulate_organic_matter_dry_aerosol_particles_due_to_net_chemical_production | chepsoa_anthro | kg m-2 s-1 | N/A | - | - | - | - | Not treated in UKESM
Derived | Y | N | N | Total emission rate of NOx | tendency_of_atmosphere_mass_content_of_nox_expressed_as_nitrogen_due_to_emission | eminox | kg m-2 s-1 | N/A | - | - | - | - | NOx = NO + NO2; Derived offline from 50081 + 50156 + 50172
Y | N | N | N | Lightning emission of NOx | - | - | moles s-1 | 50081 | LIGHTNING NOx EMISSIONS 3D | DALLTH | T3HR | UPC
Y | N | N | N | Surface emission of NO | - | - | kg m-2 s-1 | 50156 | NO surf emissions (kg m-2 s-1) | DIAG | T3HR | UPC
Y | N | N | N | Aircraft emission of NO | - | - | kg m-2 s-1 | 50172 | NO emiss from aircraft (kg m-2 s-1) | DALLTH | T3HR | UPC
Y | Y | N | Y | Nucleation of H2SO4 to nucleation mode | nucleation of H2SO4 to nucleation mode | so4nucl | kg m-2 s-1 | 38319 | NUCLEATION OF H2SO4 (TO NUC-SOL) | DALLTH | T3HR | UPC | Duplicate of chegpso4?
Particle Number Size Distribution Diagnostics (Source: DE)
Y | N | Y | Y | Potential temperature | air_potential_temperature | theta | K | 00004 | THETA AFTER TIMESTEP | DALLTH | T3HR | UPB | Used to calculate air density (sanity check)
Y | N | Y | Y | Specific humidity | specific_humidity | hus | kg kg-1 | 00010 | SPECIFIC HUMIDITY AFTER TIMESTEP | DALLTH | T3HR | UPB | Used to calculate air density (sanity check)
Y | N | Y | Y | Air pressure | air_pressure | plev | Pa | 00408 | PRESSURE AT THETA LEVELS AFTER TS | DALLTH | T3HR | UPB | Used to calculate air density (sanity check)
Y | Y | Y | Y | Air density | air_density | rho | kg m-3 | 15271 | True unscaled density | DALLTH | T3HR | UPB | Used convert number to concentration
Y | N | Y | Y | Number concentration of nucleation soluble mode aerosol | - | - | m-3 | 34101 | NUCLEATION MODE (SOLUBLE) NUMBER | DALLTH | T3HR | UPB | Output in number of particles per molecule of air, needs converting to concentration
Y | N | Y | Y | Number concentration of Aitken soluble mode aerosol | - | - | m-3 | 34103 | AITKEN MODE (SOLUBLE) NUMBER | DALLTH | T3HR | UPB | Output in number of particles per molecule of air, needs converting to concentration
Y | N | Y | Y | Number concentration of accumulation soluble mode aerosol | - | - | m-3 | 34107 | ACCUMULATION MODE (SOLUBLE) NUMBER | DALLTH | T3HR | UPB | Output in number of particles per molecule of air, needs converting to concentration
Y | N | Y | Y | Number concentration of coarse soluble mode aerosol | - | - | m-3 | 34113 | COARSE MODE (SOLUBLE) NUMBER | DALLTH | T3HR | UPB | Output in number of particles per molecule of air, needs converting to concentration
Y | N | Y | Y | Number concentration of Aitken insoluble mode aerosol | - | - | m-3 | 34119 | AITKEN MODE (INSOLUBLE) NUMBER | DALLTH | T3HR | UPB | Output in number of particles per molecule of air, needs converting to concentration
Y | Y | Y | Y | Number concentration of nucleation soluble mode aerosol | number concentration of nucleation soluble mode aerosol | conccnmodeNS | m-3 | 38504 | Number Nucleation-sol mode (m^-3) | DALLTH | T3HR | UPB
Y | Y | Y | Y | Number concentration of Aitken soluble mode aerosol | number concentration of Aitken soluble mode aerosol | conccnmodeKS | m-3 | 38505 | Number Aitken-sol mode (m^-3) | DALLTH | T3HR | UPB
Y | Y | Y | Y | Number concentration of accumulation soluble mode aerosol | number concentration of accumulation soluble mode aerosol | conccnmodeAS | m-3 | 38506 | Number accumulation-sol mode (m^-3) | DALLTH | T3HR | UPB
Y | Y | Y | Y | Number concentration of coarse soluble mode aerosol | number concentration of coarse soluble mode aerosol | conccnmodeCS | m-3 | 38507 | Number coarse-sol mode (m^-3) | DALLTH | T3HR | UPB
Y | Y | Y | Y | Number concentration of Aitken insoluble mode aerosol | number concentration of Aitken insoluble mode aerosol | conccnmodeKI | m-3 | 38508 | Number Aitken-insol mode (m^-3) | DALLTH | T3HR | UPB
Y | Y | Y | Y | Dry particle diameter of nucleation soluble mode aerosol | dry particle diameter of nucleation soluble mode aerosol | ddrymodeNS | m | 38401 | DRY PARTICLE DIAMETER NUCLEATION-SOL | DALLTH | T3HR | UPB
Y | Y | Y | Y | Dry particle diameter of Aitken soluble mode aerosol | dry particle diameter of Aitken soluble mode aerosol | ddrymodeKS | m | 38402 | DRY PARTICLE DIAMETER AITKEN-SOL | DALLTH | T3HR | UPB
Y | Y | Y | Y | Dry particle diameter of accumulation soluble mode aerosol | dry particle diameter of accumulation soluble mode aerosol | ddrymodeAS | m | 38403 | DRY PARTICLE DIAMETER ACCUMULATN-SOL | DALLTH | T3HR | UPB
Y | Y | Y | Y | Dry particle diameter of coarse soluble mode aerosol | dry particle diameter of coarse soluble mode aerosol | ddrymodeCS | m | 38404 | DRY PARTICLE DIAMETER COARSE-SOL | DALLTH | T3HR | UPB
Y | Y | Y | Y | Dry particle diameter of Aitken insoluble mode aerosol | dry particle diameter of Aitken insoluble mode aerosol | ddrymodeKI | m | 38405 | DRY PARTICLE DIAMETER AITKEN-INS | DALLTH | T3HR | UPB
Chemical Species Mass Mixing Ratio Diagnostics (Source: DE)
Derived | Y | Derived | Derived | Total organic matter mass mixing ratio | total organic matter mass mixing ratio | mmrtrOM | 1 | N/A | - | - | - | - | Derived offline from 34106; 110; 116; 121; 126
Y | N | Y | Y | Aitken soluble mode organic matter mass mixing ratio | - | - | 1 | 34106 | AITKEN MODE (SOLUBLE) OM MMR | DALLTH | T3HR | UPB
Y | N | Y | Y | Accumulation soluble mode organic matter mass mixing ratio | - | - | 1 | 34110 | ACCUMULATION MODE (SOL) OM MMR | DALLTH | T3HR | UPB
Y | N | Y | Y | Coarse soluble mode organic matter mass mixing ratio | - | - | 1 | 34116 | COARSE MODE (SOLUBLE) OM MMR | DALLTH | T3HR | UPB
Y | N | Y | Y | Aitken insoluble mode organic matter mass mixing ratio | - | - | 1 | 34121 | AITKEN MODE (INSOLUBLE) OM MMR | DALLTH | T3HR | UPB
Y | N | Y | Y | Nucleation soluble mode organic matter mass mixing ratio | - | - | 1 | 34126 | NUCLEATION MODE (SOLUBLE) OM MMR | DALLTH | T3HR | UPB
Derived | Y | Derived | Derived | Sulfate mass mixing ratio | sulfate mass mixing ratio | mmrtrSO4 | 1 | N/A | - | - | - | - | Derived offline from 34102; 104; 108; 114
Y | N | Y | Y | Nucleation mode soluble H2SO4 mass mixing ratio | - | - | 1 | 34102 | NUCLEATION MODE (SOLUBLE) H2SO4 MMR | DALLTH | T3HR | UPB
Y | N | Y | Y | Aitken mode soluble H2SO4 mass mixing ratio | - | - | 1 | 34104 | AITKEN MODE (SOLUBLE) H2SO4 MMR | DALLTH | T3HR | UPB
Y | N | Y | Y | Accumulation mode soluble H2SO4 mass mixing ratio | - | - | 1 | 34108 | ACCUMULATION MODE (SOL) H2SO4 MMR | DALLTH | T3HR | UPB
Y | N | Y | Y | Coarse mode soluble H2SO4 mass mixing ratio | - | - | 1 | 34114 | COARSE MODE (SOLUBLE) H2SO4 MMR | DALLTH | T3HR | UPB
Derived | Y | N | N | Dust mass mixing ratio | dust mass mixing ratio | mmrtrDU | 1 | N/A | - | - | - | - | Derived offline from 00431-436
Y | N | N | N | Dust mass mixing ratio division 1 | - | - | 1 | 00431 | Dust division 1 mass mixing ratio | DALLTH | T3HR | UPB
Y | N | N | N | Dust mass mixing ratio division 2 | - | - | 1 | 00432 | Dust division 2 mass mixing ratio | DALLTH | T3HR | UPB
Y | N | N | N | Dust mass mixing ratio division 3 | - | - | 1 | 00433 | Dust division 3 mass mixing ratio | DALLTH | T3HR | UPB
Y | N | N | N | Dust mass mixing ratio division 4 | - | - | 1 | 00434 | Dust division 4 mass mixing ratio | DALLTH | T3HR | UPB
Y | N | N | N | Dust mass mixing ratio division 5 | - | - | 1 | 00435 | Dust division 5 mass mixing ratio | DALLTH | T3HR | UPB
Y | N | N | N | Dust mass mixing ratio division 6 | - | - | 1 | 00436 | Dust division 6 mass mixing ratio | DALLTH | T3HR | UPB
Derived | Y | Derived | Derived | Black carbon mass mixing ratio | black carbon mass mixing ratio | mmrtrBC | 1 | N/A | - | - | - | - | Derived offline from 34105; 109; 115; 120
Y | N | Y | Y | Aitken soluble mode black carbon mass mixing ratio | - | - | 1 | 34105 | AITKEN MODE (SOLUBLE BC MMR | DALLTH | T3HR | UPB
Y | N | Y | Y | Accumulation soluble mode black carbon mass mixing ratio | - | - | 1 | 34109 | ACCUMULATION MODE (SOL) BC MMR | DALLTH | T3HR | UPB
Y | N | Y | Y | Coarse soluble mode black carbon mass mixing ratio | - | - | 1 | 34115 | COARSE MODE (SOLUBLE) BC MMR | DALLTH | T3HR | UPB
Y | N | Y | Y | Aitken insoluble mode black carbon mass mixing ratio | - | - | 1 | 34120 | AITKEN MODE (INSOLUBLE) BC MMR | DALLTH | T3HR | UPB
Derived | Y | Derived | Derived | Sea salt mass mixing ratio | sea salt mass mixing ratio | mmrtrSS | 1 | N/A | - | - | - | - | Derived offline from 34111; 117
Y | N | Y | Y | Accumulation soluble mode sea salt mass mixing ratio | - | - | 1 | 34111 | ACCUMULATION MODE (SOL) SEA SALT MMR | DALLTH | T3HR | UPB
Y | N | Y | Y | Coarse soluble mode sea salt mass mixing ratio | - | - | 1 | 34117 | COARSE MODE (SOLUBLE) SEA SALT MMR | DALLTH | T3HR | UPB
General Meteorology Diagnostics
Y | Y | Y | Y | Atmospheric mass content of air | atmosphere_mass_of_air_per_unit_area | airmass | kg m-2 | 50063 | AIR MASS DIAGNOSTIC (WHOLE ATMOS) | DALLTH | T3HR | UPB
Derived | Y | Derived | Derived | Height above the surface | height | zh | m | N/A | - | - | - | - | Derived offline (source: Andy Jones)
Derived | Y | Derived | Derived | Layer geometrical thickness | cell_thickness | laythick | m | N/A | - | - | - | - | Derived offline (source: Andy Jones)
Y | Y | Y | Y | Large-scale precipitation | lwe_thickness_of_large_scale_precipitation_amount | precip_ls_lev | m (accumulated) | 04222 | RAINFALL RATE OUT OF MODEL LEVELS | DALLTH | T3HRMN | UPB | kg m-2 s-1 is equivalent to mm so this has to be converted to m (divide by 1000);
Y | Y | Y | Y | Convective precipitation | lwe_thickness_of_convective_precipitation_amount | precip_c_lev | m (accumulated) | 05227 | NOMINAL 3D CONVECTIVE RAINFALL RATE | DALLTH | T3HRMN | UPB | kg m-2 s-1 is equivalent to mm so this has to be converted to m (divide by 1000);
Y | Y | Y | Y | Large-scale vertical velocity | large scale vertical velocity | lsvv | m s-1 | 00150 | W COMPNT OF WIND AFTER TIMESTEP | DALLTH | T3HR | UPV | AeroCom NAME diagnostic duplicate
Y | Y | Y | Y | Subgrid-scale vertical velocity | subgrid scale vertical velocity | scvv | m s-1 | 38475 | Sigmaw Updraught Velocity | DALLTH | T3HR | UPH
Y | N | Y | Y | Temperature after timestep | - | - | raw | 30111 | T AT EOT ON MODEL LEVELS | DALLTH | T3HR | UPB
Cloud Diagnostics (Source: AeroCom VolcACI Diagnostic Spreadsheet, unless stated otherwise)
Y | Y | Y | Y | Area cloud fraction per layer | cloud_area_fraction_in_atmosphere_layer | cl | 1 | 00265 | AREA CLOUD FRACTION IN EACH LAYER | DALLTH | T3HR | UPH
Y | N | N | N | Bulk cloud fraction per layer | - | clbulk | 1 | 00266 | BULK CLOUD FRACTION IN EACH LAYER | DALLTH | T3HR | UPH | Might be more useful (conservative) for model process level analysis (source: Flo), should check differences with Andy
Y | Y | Y | Y | Area liquid cloud fraction per layer | liquid_water_cloud_area_fraction_in_atmosphere_layer | lcl | 1 | 00267 | LIQUID CLOUD FRACTION IN EACH LAYER | DALLTH | T3HR | UPH
Y | Y | Y | Y | Area ice cloud fraction per layer | ice_cloud_area_fraction_in_atmosphere_layer | icl | 1 | 00268 | FROZEN CLOUD FRACTION IN EACH LAYER | DALLTH | T3HR | UPH
Y | Y | Y | Y | Cloud liquid water content | mass_concentration_of_cloud_liquid_water_in_air | lwc | kg m-3 | 00254 | QCL AFTER TIMESTEP | DALLTH | T3HR | UPH | Output in kg/kg so may need converting
Y | Y | Y | Y | Cloud ice water content | mass_concentration_of_cloud_ice_water_in_air | iwc | kg m-3 | 00012 | QCF AFTER TIMESTEP | DALLTH | T3HR | UPH | Output in kg/kg so may need converting
Derived | Y | Derived | Derived | Liquid cloud droplet concentration | liquid cloud droplet number concentration | lcdnc | m-3 | 38477 | TOTAL CDNC * CLOUD LIQ FRACTION | DALLTH | T3HR | UPH | Liquid cloud fraction used is 00267
Derived | Y | Derived | Derived | Ice cloud crystal concentration | ice cloud crystal number concentration | iccnc | m-3 | N/A | - | - | - | - | Derived offline from 00012 (source: Jonathan Wilkinson)
Derived | Y | Derived | Derived | Number concentration of activated aerosol particles (Nact) | number concentration of activated aerosol particles | nact | m-3 | N/A | - | - | - | - | Equivalent to: concentration of CCN for the model maximum supersaturation at a given timestep. Derived offline from 38469-472 + 38474
Y | N | N | Y | Potential number of nucleation soluble particles that could activate | - | - | m-3 | 38469 | ACTIVE CLOUD DROP NO CONC (NUC-SOL) | DALLTH | T3HR | UPH
Y | N | N | Y | Potential number of Aitken soluble particles that could activate | - | - | m-3 | 38470 | ACTIVE CLOUD DROP NO CONC (AIT-SOL) | DALLTH | T3HR | UPH
Y | N | N | Y | Potential number of accumulation soluble particles that could activate | - | - | m-3 | 38471 | ACTIVE CLOUD DROP NO CONC (ACC-SOL) | DALLTH | T3HR | UPH
Y | N | N | Y | Potential number of coarse soluble particles that could activate | - | - | m-3 | 38472 | ACTIVE CLOUD DROP NO CONC (COA-SOL) | DALLTH | T3HR | UPH
Y | N | N | Y | Cloud base for aerosol activation | - | - | boolean | 38474 | Cloud base for aerosol activation | DALLTH | T3HR | UPH | Is this all that is needed to determine actual number concentration from 38469-472?
N/A | Y | N/A | N/A | Ice nuclei concentration | number concentration of ice nuclei | nice | m-3 | N/A | - | - | - | - | Not treated in UKESM (source: Jonathan Wilkinson)
Derived | Y | Derived | Derived | Droplet effective radius | cloud droplet effective radius | lder | m | N/A | - | - | - | - | Derived offline from 01221; 223
Y | N | N | Y | Weighted droplet effective radius per layer | - | - | microns | 01221 | LAYER CLD LIQ RE * LAYER CLD WEIGHT | DALLTH | T3HR | UPH
Y | N | N | Y | Layer cloud weight for microphysics | - | - | 1 | 01223 | LAYER CLOUD WEIGHT FOR MICROPHYSICS | DALLTH | T3HR | UPH
Y | Y | Y | N | Ice effective radius | ice effective radius | ier | m | 02398 | L-S ICE WEIGHTED EFFECTIVE DIMENSION | DALLTH | T3HR | UPH | Source: Jonathan Wilkinson
Y | N | N | N | Grid box average of large-scale ice cloud fraction | - | - | - | 02313 | GRIDBOX ICE LSC CF IN RADIATION | DALLTH | T3HR | UPH | Used to un-weight 02398
Y | Y | Y | Y | Accretion rate | rate of accretion of cloud liquid | accretl | kg kg-1 s-1 | 04258 | RAIN ACCRETION RATE kg/kg/s | DALLTH | T3HR | UPH
Y | Y | Y | Y | Autoconversion rate | rate of autoconversion of cloud liquid | autocl | kg kg-1 s-1 | 04257 | RAIN AUTOCONV RATE kg/kg/s | DALLTH | T3HR | UPH
MODIS Simulator Diagnostics (Source: AeroCom VolcACI Diagnostics Spreadsheet)
N | Y | N | N | Grid cell mean from MODIS simulator | modis liquid cloud fraction | clwmodis | 1 | 02452 | COSP: MODIS LIQUID CLOUD FRACTION | DIAG | TDAYM | UPH | Don't know how to output these
N | Y | N | N | Grid cell mean from MODIS simulator | modis droplet effective radius*clwmodis | reffclwmodis | m (or μm) | 02463 | COSP: MODIS WEIGHTED Reff LIQUID | DIAG | TDAYM | UPH
N | Y | N | N | Grid cell mean from MODIS simulator | modis liquid water path*clwmodis | lwpmodis | kg m-2 | 02466 | COSP: MODIS WEIGHTED LIQUID W. PATH | DIAG | TDAYM | UPH
N | Y | N | N | Grid cell mean from MODIS simulator | modis liquid cloud optical thickness*clwmodis | tauwmodis | 1 | 02458 | COSP: MODIS WEIGHTED TAU - LIQUID | DIAG | TDAYM | UPH
N | Y | N | N | Grid cell mean from MODIS simulator | modis ice cloud fraction | climodis | 1 | 02453 | COSP: MODIS ICE CLOUD FRACTION | DIAG | TDAYM | UPH
N | Y | N | N | Grid cell mean from MODIS simulator | modis ice effective radius*climodis | reffclimodis | m (or μm) | 02464 | COSP: MODIS WEIGHTED Reff ICE | DIAG | TDAYM | UPH
N | Y | N | N | Grid cell mean from MODIS simulator | modis ice cloud optical thickness*climodis | tauimodis | 1 | 02459 | COSP: MODIS WEIGHT TAU - ICE | DIAG | TDAYM | UPH
NAME diagnostics (Only diagnostics not included above are listed here to avoid duplications in the spreadsheet, raw units means no modification to output)
Y | N | N | N | Zonal wind | - | - | raw | 00002 | U COMPNT OF WIND AFTER TIMESTEP | DALLTH | T3HR | UPV
Y | N | N | N | Meridional wind | - | - | raw | 00003 | V COMPNT OF WIND AFTER TIMESTEP | DALLTH | T3HR | UPV
Y | N | N | Y | Temperature | - | - | raw | 16004 | TEMPERATURE ON THETA LEVELS | DALLTH | T3HR | UPV
Y | N | N | N | Surface stress (U component) | - | - | raw | 03219 | X-COMP OF SURF AND BL WIND STRESS N/M2 | DIAG | T3HR | UPV
Y | N | N | N | Surface stress (V component) | - | - | raw | 03220 | Y-COMP OF SURF AND BL WIND STRESS N/M2 | DIAG | T3HR | UPV
Y | N | N | N | Sea level pressure | - | - | raw | 16222 | PRESSURE AT MEAN SEA LEVEL | DIAG | T3HR | UPV
Y | N | N | N | Roughness length | - | - | raw | 03026 | ROUGHNESS LEN AFTER B.L. (SEE DOC) | DIAG | T3HR | UPV
Y | N | N | N | Soil moisture in layer | - | - | raw | 08223 | SOIL MOISTURE CONTENT IN A LAYER | DSOIL | T3HR | UPV
Y | N | N | N | Canopy height | - | - | raw | 03319 | CANOPY HEIGHT ON PFTS | DPTFS | T3HR | UPV
Y | N | N | N | Canopy water | - | - | raw | 03321 | CANOPY WATER ON TILES KG/M2 | DTILE | T3HR | UPV
Y | N | N | N | Stomatal conductance | - | - | raw | 03462 | STOMATAL CONDUCTANCE ON PFTS (M/S) | DPFTS | T3HR | UPV
Y | N | N | N | Convective cloud amount | - | - | raw | 05220 | LOWEST CONV CLOUD AMOUNT AFTER CONV | DIAG | T3HRMN | UPV
Y | N | N | N | Convective cloud base | - | - | raw | 05222 | PRESSURE AT LOWEST CONV CLOUD BASE | DIAGMINMAX | T3HRMAX | UPV
Y | N | N | N | Convective cloud top | - | - | raw | 05223 | PRESSURE A LOWEST CONV CLOUD TOP | DIAGMINMAX | T3HRMIN | UPV
Y | N | N | N | Dynamic rain rate | - | - | raw | 04203 | LARGE SCALE RAINFALL RATE KG/M2/S | DIAG | T3HRMN | UPV
Y | N | N | N | Convective rain rate | - | - | raw | 05205 | LARGE SCALE SNOWFALL RATE KG/M2/S | DIAG | T3HRMN | UPV
Y | N | N | N | Dynamic snow rate | - | - | raw | 04204 | CONVECTIVE RAINFALL RATE KG/M2/S | DIAG | T3HRMN | UPV
Y | N | N | N | Convective snow rate | - | - | raw | 05206 | CONVECTIVE SNOWFALL RATE KG/M2/S | DIAG | T3HRMN | UPV
Y | N | N | N | High cloud amount | - | - | raw | 09205 | HIGH CLOUD AMOUNT | DIAG | T3HRMN | UPV
Y | N | N | N | Medium cloud amount | - | - | raw | 09204 | MEDIUM CLOUD AMOUNT | DIAG | T3HRMN | UPV
Y | N | N | N | Low cloud amount | - | - | raw | 09203 | LOW CLOUD AMOUNT | DIAG | T3HRMN | UPV
Additional Diagnostics Requested by Stockholm University
N | N | N | N | Snow cover (grid box fraction) | - | - |  |  |  |  | daily | UPG | Asked Jane
Y | N | N | N | Absorption on model levels (550nm) | - | - | Abs. coeff. m-1 | 02531 | UKCA 3D AEROSOL ABSORPTION | AOT3D550 | T3HR | UPH | Source: Ben Johnson
Gas Phase Chemistry in GLOMAP (Additional Diagnostics Requested by Emanuele)
Y | N | N | Y |  |  | SO2 | 1 | 34072 | SO2 MASS MIXING RATIO AFTER TIMESTEP | DALLTH | T3HR | UPE
Y | N | N | Y |  |  | OM | moles s-1 | 38247 | NUC SCAVENGING OM NUCLEATION (SOL) | DALLTH | T3HR | UPD
Y | N | N | Y |  |  |  | moles s-1 | 38248 | NUC SCAVENGING OM AITKEN (SOL) | DALLTH | T3HR | UPD
Y | N | N | Y |  |  |  | moles s-1 | 38249 | NUC SCAVENGING OM ACCUMULATION (SOL) | DALLTH | T3HR | UPD
Y | N | N | Y |  |  |  | moles s-1 | 38250 | NUC SCAVENGING OM COARSE (SOL) | DALLTH | T3HR | UPD
Y | N | N | Y |  |  |  | moles s-1 | 38251 | NUC SCAVENGING OM AITKEN (INS) | DALLTH | T3HR | UPD
Y | N | N | N |  |  |  | moles s-1 | 38292 | CLOUDPROC OM AITSOL --> ACCSOL | DALLTH | T3HR | UPD
Y | N | N | N |  |  |  | moles s-1 | 38326 | COAG OM1 NUCLTN-SOL TO AITKEN-SOL | DALLTH | T3HR | UPD | Note that all OM2 diagnostic is not used by UKESM1 (Alistair)
Y | N | N | N |  |  |  | moles s-1 | 38327 | COAG OM1 NUCLTN-SOL TO ACCUMULN-SOL | DALLTH | T3HR | UPD
Y | N | N | N |  |  |  | moles s-1 | 38328 | COAG OM1 NUCLTN-SOL TO COARSE-SOL | DALLTH | T3HR | UPD
Y | N | N | N |  |  |  | moles s-1 | 38329 | COAG OM1 NUCLTN-SOL TO AITKEN-INSOL | DALLTH | T3HR | UPD
Y | N | N | N |  |  |  | moles s-1 | 38330 | COAG OM1 NUCLTN-SOL TO ACCUM-INSOL | DALLTH | T3HR | UPD
Y | N | N | N |  |  |  | moles s-1 | 38331 | COAG OM1 NUCLTN-SOL TO COARSE-INSOL | DALLTH | T3HR | UPD
Y | N | N | N |  |  |  | moles s-1 | 38346 | COAG OM1 AITKEN-SOL TO ACCUMULN-SOL | DALLTH | T3HR | UPD
Y | N | N | N |  |  |  | moles s-1 | 38347 | COAG OM1 AITKEN-SOL TO COARSE-SOL | DALLTH | T3HR | UPD
Y | N | N | N |  |  |  | moles s-1 | 38358 | COAG OM1 ACCUMULN-SOL TO COARSE-SOL | DALLTH | T3HR | UPD
Y | N | N | N |  |  |  | moles s-1 | 38367 | COAG OM1 AITKEN-INS TO ACCUMULN-SOL | DALLTH | T3HR | UPD
Y | N | N | N |  |  |  | moles s-1 | 38369 | COAG OM1 AITKEN-INS TO COARSE-SOL | DALLTH | T3HR | UPD
Y | N | N | N |  |  |  | moles s-1 | 38373 | AGEING OM1 AITKEN-INS TO AITKEN-SOL | DALLTH | T3HR | UPD
Y | N | N | N |  |  |  | moles s-1 | 38376 | MERGE OM1 NUCLTN-SOL TO AITKEN-SOL | DALLTH | T3HR | UPD
Y | N | N | N |  |  |  | moles s-1 | 38380 | MERGE OM1 AITKEN-SOL TO ACCUMULN-SOL | DALLTH | T3HR | UPD
Y | N | N | N |  |  |  | moles s-1 | 38385 | MERGE OM1 ACCUMULN-SOL TO COARSE-SOL | DALLTH | T3HR | UPD
Y | N | N | N |  |  |  | kgm^-3 | 38493 | OM Nucleation-sol mode (kgm^-3) | DALLTH | T3HR | UPD | I think these are just the prognostic mode masses in more usser-friendly units. So is a choice between section 34 prognostics (34102...) and these section 38 equivalents. (Alistair)
Y | N | N | N |  |  |  | kgm^-3 | 38494 | OM Aitken-sol mode (kgm^-3) | DALLTH | T3HR | UPD | Aerosol organic matter in the Aitken soluble mode
Y | N | N | N |  |  |  | kgm^-3 | 38495 | OM accumulation-sol mode (kgm-3) | DALLTH | T3HR | UPD
Y | N | N | N |  |  |  | kgm^-3 | 38496 | OM coarse-sol mode (kgm-3) | DALLTH | T3HR | UPD
Y | N | N | N |  |  |  | kgm^-3 | 38497 | OM Aitken-insol mode (kgm^-3) | DALLTH | T3HR | UPD
Y | N | N | Y |  |  |  | 1 | 38473 | Maximum Supersaturation | DALLTH | T3HR | UPF | N.B. In Emanuele's branch it is calculated the Mean supersaturation, not the maximum.
Y | N | N | Y |  |  |  | m-3 | 38509 | Number accumulation-insol mode (m^-3) | DALLTH | T3HR | UPF | Not used, just empty Stash (Paul)
Y | N | N | Y |  |  |  | m-3 | 38510 | Number coarse-insol mode (m^-3) | DALLTH | T3HR | UPF | Not used, just empty Stash (Paul)
Y | N | N | N |  | number concentration of ccn at 0.1ss | ccn01 | m-3 | 38601 | Number concentration of CCN at 0.1% SS | DALLTH | T3HR | UPF | N.B. 0.1, 0.3, 0.5, 1 % of SS, are included in Paul's list for VolcACI experiment
Y | N | N | N |  | number concentration of ccn at 0.15ss | ccn015 | m-3 | 38602 | Number concentration of CCN at 0.15% SS | DALLTH | T3HR | UPF
Y | N | N | N |  | number concentration of ccn at 0.2ss | ccn02 | m-3 | 38603 | Number concentration of CCN at 0.2% SS | DALLTH | T3HR | UPF
Y | N | N | N |  | number concentration of ccn at 0.25ss | ccn025 | m-3 | 38604 | Number concentration of CCN at 0.25% SS | DALLTH | T3HR | UPF
Y | N | N | N |  | number concentration of ccn at 0.3ss | ccn03 | m-3 | 38605 | Number concentration of CCN at 0.3% SS | DALLTH | T3HR | UPF
Y | N | N | N |  | number concentration of ccn at 0.35ss | ccn035 | m-3 | 38606 | Number concentration of CCN at 0.35% SS | DALLTH | T3HR | UPF
Y | N | N | N |  | number concentration of ccn at 0.4ss | ccn04 | m-3 | 38607 | Number concentration of CCN at 0.4% SS | DALLTH | T3HR | UPF
Y | N | N | N |  | number concentration of ccn at 0.45ss | ccn045 | m-3 | 38608 | Number concentration of CCN at 0.45% SS | DALLTH | T3HR | UPF
Y | N | N | N |  | number concentration of ccn at 0.5ss | ccn05 | m-3 | 38609 | Number concentration of CCN at 0.5% SS | DALLTH | T3HR | UPF
Y | N | N | N |  | number concentration of ccn at 0.6ss | ccn06 | m-3 | 38610 | Number concentration of CCN at 0.6% SS | DALLTH | T3HR | UPF
Y | N | N | N |  | number concentration of ccn at 0.7ss | ccn07 | m-3 | 38611 | Number concentration of CCN at 0.7% SS | DALLTH | T3HR | UPF
Y | N | N | N |  | number concentration of ccn at 0.8ss | ccn08 | m-3 | 38612 | Number concentration of CCN at 0.8% SS | DALLTH | T3HR | UPF
Y | N | N | N |  | number concentration of ccn at 0.9ss | ccn09 | m-3 | 38613 | Number concentration of CCN at 0.9% SS | DALLTH | T3HR | UPF
Y | N | N | N |  | number concentration of ccn at 1.0ss | ccn1 | m-3 | 38614 | Number concentration of CCN at 1.0% SS | DALLTH | T3HR | UPF
Y | N | N | N |  | number concentration of ccn at 1.2ss | ccn12 | m-3 | 38615 | Number concentration of CCN at 1.2% SS | DALLTH | T3HR | UPF
N | N | N | N |  | Kappa value for Nucleation Soluble mode | Kappa | 1 | 38616 | Kappa value for Nucleation-sol mode | DALLTH | T3HR | UPF | Not included as we run Trunk + ARG scheme
N | N | N | N |  | Kappa value for Aitken Soluble mode |  | 1 | 38617 | Kappa value for Aitken-sol mode | DALLTH | T3HR | UPF
N | N | N | N |  | Kappa value for Accumulation Soluble mode |  | 1 | 38618 | Kappa value for Accumulation-sol | DALLTH | T3HR | UPF
N | N | N | N |  | Kappa value for Coarse Soluble mode |  | 1 | 38619 | Kappa value for Coarse-sol mode | DALLTH | T3HR | UPF
Y | N | N | N |  |  | Std Kohler | m | 38623 | Standard Kohler A coefficient | DALLTH | T3HR | UPF
Y | N | N | N |  |  |  | 1 | 38624 | Standard Kohler B for Nucleation-sol mode | DALLTH | T3HR | UPF
Y | N | N | N |  |  |  | 1 | 38625 | Standard Kohler B for Aitken-sol mode | DALLTH | T3HR | UPF
Y | N | N | N |  |  |  | 1 | 38626 | Standard Kohler B for Accumulation-sol mode | DALLTH | T3HR | UPF
Y | N | N | N |  |  |  | 1 | 38627 | Standard Kohler B for Coarse-sol mode | DALLTH | T3HR | UPF
Y | N | N | N |  | calc. in % | Crit supersat | 1 | 38631 | Crit supersaturation Nuc-sol mode | DALLTH | T3HR | UPF
Y | N | N | N |  | calc. in % |  | 1 | 38632 | Crit supersaturation Ait-sol mode | DALLTH | T3HR | UPF
Y | N | N | N |  | calc. in % |  | 1 | 38633 | Crit supersaturation Acc-sol mode | DALLTH | T3HR | UPF
Y | N | N | N |  | calc. in % |  | 1 | 38634 | Crit supersaturation Cor-sol mode | DALLTH | T3HR | UPF
Y | N | N | N |  |  | O3 | 1 | 34001 | O3 MASS MIXING RATIO AFTER TIMESTEP | DALLTH | T3HR | UPD
Y | N | N | N |  |  | NH3 | 1 | 34076 | NH3 MASS MIXING RATIO AFTER TIMESTEP | DALLTH | T3HR | UPD
Y | N | N | N |  |  | H2S | 1 | 34079 | H2S MASS MIXING RATIO AFTER TIMESTEP | DALLTH | T3HR | UPE
Y | N | N | N |  |  | SO3 | 1 | 34094 | SO3 MASS MIXING RATIO AFTER TIMESTEP | DALLTH | T3HR | UPE | Is this the right stash code? 34095 is not available
Y | N | N | N |  |  | DMS | 1 | 34071 | DMS MASS MIXING RATIO AFTER TIMESTEP | DALLTH | T3HR | UPE
Y | N | N | N |  |  | MSA | 1 | 34074 | MSA MASS MIXING RATIO AFTER TIMESTEP | DALLTH | T3HR | UPE
N | N | N | N |  | Skip oxidants for now (Alistair) | OH | 1 | 34081 | OH MASS MIXING RATIO AFTER TIMESTEP | DALLTH | T3HR |  | Even if the oxydants are not considered up to now. I still don't think it's worth looking at oxidants or details of the chemistry in this long run. We can easy look at chemistry in a shorter run later. (Alistair)
N | N | N | N |  | Skip oxidants for now (Alistair) |  | 1 | 34995 | OH MASS MIXING RATIO AFTER TIMESTEP | DALLTH | T3HR |  | Even if the oxydants are not considered up to now. I still don't think it's worth looking at oxidants or details of the chemistry in this long run. We can easy look at chemistry in a shorter run later. (Alistair)
Y | N | N | N |  |  | DMSO | 1 | 34075 | DMSO MASS MIXING RATIO AFTER TSTEP | DALLTH | T3HR | UPE
N/A | N | N/A | N/A |  | No NO3 in UKESM1 available (Alistair) | NO3 | 1 | 34003 | NO3 MASS MIXING RATIO AFTER TIMESTEP | DALLTH | T3HR
N/A | N | N/A | N/A |  |  |  | 1 | 34136 | NUCLEATION MODE (SOLUBLE) NO3 MMR | DALLTH | T3HR
N/A | N | N/A | N/A |  |  |  | 1 | 34137 | AITKEN MODE (SOLUBLE) NO3 MMR | DALLTH | T3HR
N/A | N | N/A | N/A |  |  |  | 1 | 34138 | ACCUM. MODE (SOLUBLE) NO3 MMR | DALLTH | T3HR
N/A | N | N/A | N/A |  |  |  | 1 | 34139 | COARSE MODE (SOLUBLE) NO3 MMR | DALLTH | T3HR
N/A | N | N/A | N/A |  |  |  | 1 | 34939 | NO3 PARTIAL VOLUME CONC (AIT-SOL) | DALLTH | T3HR |  | Component partial volume of nitrate for the Aitken soluble mode used by RADAER (M^3). The variable is prognostic but is not advected
N/A | N | N/A | N/A |  |  |  | 1 | 34946 | NO3 PARTIAL VOLUME CONC (ACC-SOL) | DALLTH | T3HR |  | Component partial volume of nitrate for the acc soluble mode used by RADAER (M^3). The variable is prognostic but is not advected
N/A | N | N/A | N/A |  |  |  | 1 | 34956 | NO3 PARTIAL VOLUME CONC (COR-SOL) | DALLTH | T3HR |  | Component partial volume of nitrate for the cor soluble mode used by RADAER (M^3). The variable is prognostic but is not advected
Y | N | N | N |  |  | MONOT | 1 | 34091 | MONOTERPENE MASS MIXING RATIO AFT TS | DALLTH | T3HR | UPD
N | N | N | N |  | Skip oxidants for now (Alistair) | HO2 |  | 00123 | 3D HO2 CONCENTRATIONS IN MCULES/CC | DALLTH | T3HR
N | N | N | N |  | Skip oxidants for now (Alistair) |  | 1 | 34082 | HO2 MASS MIXING RATIO AFTER TIMESTEP | DALLTH | T3HR
N | N | N | N |  | Skip oxidants for now (Alistair) |  | 1 | 34969 | Stratospheric HO2 MMR AFTER TIMESTEP | DALLTH | T3HR
N | N | N | N |  | Skip oxidants for now (Alistair) |  | s-1 | 34973 | Self reaction of HO2 on aerosol(s-1) | DALLTH | T3HR |  | Heterogeneous reaction rate
N | N | N | N |  | Skip oxidants for now (Alistair) |  | 1 | 34993 | HO2 MASS MIXING RATIO AFTER TIMESTEP | DALLTH | T3HR
N | N | N | N |  | Skip oxidants for now (Alistair) |  | moles s-1 | 50193 | HO2 WET DEPOSITION (3D) | DALLTH | T3HR
N | N | N | N |  | Skip oxidants for now (Alistair) | H2O2 | 1 | 00106 | H2O2 MASS MIXING RATIO AFTER TSTEP | DALLTH | T3HR
N | N | N | N |  | Skip oxidants for now (Alistair) |  | 1 | 00124 | H2O2 MIX RATIO LIMIT FIELD | DALLTH | T3HR
N | N | N | N |  | Skip oxidants for now (Alistair) |  | 1 | 34008 | H2O2 MASS MIXING RATIO AFTER TSTEP | DALLTH | T3HR
N | N | N | N |  | Skip oxidants for now (Alistair) |  | moles s-1 | 50175 | H2O2 DRY DEPOSITION (3D) | DALLTH | T3HR
N | N | N | N |  | Skip oxidants for now (Alistair) |  | moles s-1 | 50191 | H2O2 WET DEPOSITION (3D) | DALLTH | T3HR
N | N | N | N |  | Skip oxidants for now (Alistair) | BrO | 1 | 51994 | BrO MASS MIXING RATIO AFTER TSTEP
Y | N | N | Y |  |  | H2SO4 | 1 | 34073 | H2SO4 MASS MIXING RATIO AFTER TSTEP | DALLTH | T3HR | UPE
N | N | N | N |  |  |  | 1 | 34936 | H2SO4 PARTIAL VOLUME CONC (AIT-SOL) |  |  |  | Component partial volume of H2SO4 for the Aitken soluble mode used by RADAER (M^3). The variable is prognostic but is not advected
N | N | N | N |  |  |  | 1 | 34942 | H2SO4 PARTIAL VOLUME CONC (ACC-SOL)
N | N | N | N |  |  |  | 1 | 34952 | H2SO4 PARTIAL VOLUME CONC (COR-SOL) | DALLTH | T3HR
Y | N | N | Y |  |  |  | moles s-1 | 38284 | INCLOUD H2SO4 (H2O2) TO AITKEN (SOL) | DALLTH | T3HR | UPE
Y | N | N | Y |  |  |  | moles s-1 | 38285 | INCLOUD H2SO4 (H2O2) TO ACCUM. (SOL) | DALLTH | T3HR | UPE
Y | N | N | Y |  |  |  | moles s-1 | 38286 | INCLOUD H2SO4 (H2O2) TO COARSE (SOL) | DALLTH | T3HR | UPE
Y | N | N | Y |  |  |  | moles s-1 | 38287 | INCLOUD H2SO4 (O3) TO AITKEN (SOL) | DALLTH | T3HR | UPE
Y | N | N | Y |  |  |  | moles s-1 | 38288 | INCLOUD H2SO4 (O3) TO ACCUM. (SOL) | DALLTH | T3HR | UPE
Y | N | N | Y |  |  |  | moles s-1 | 38289 | INCLOUD H2SO4 (O3) TO COARSE (SOL) | DALLTH | T3HR | UPE
Y | N | N | Y |  |  |  | moles s-1 | 38290 | CLOUDPROC H2SO4 AITSOL --> ACCSOL | DALLTH | T3HR | UPE | Might come in useful for understanding size distribution
Y | N | N | Y |  |  |  | moles s-1 | 38320 | COAG H2SO4 NUCLTN-SOL TO AITKEN-SOL | DALLTH | T3HR | UPE
Y | N | N | Y |  |  |  | moles s-1 | 38321 | COAG H2SO4 NUCLTN-SOL TO ACCUM.-SOL | DALLTH | T3HR | UPE
Y | N | N | Y |  |  |  | moles s-1 | 38322 | COAG H2SO4 NUCLTN-SOL TO COARSE-SOL | DALLTH | T3HR | UPE
Y | N | N | Y |  |  |  | moles s-1 | 38323 | COAG H2SO4 NUCLTN-SOL TO AITKEN-INS | DALLTH | T3HR | UPE
Y | N | N | Y |  |  |  | moles s-1 | 38324 | COAG H2SO4 NUCLTN-SOL TO ACCUM.-INS | DALLTH | T3HR | UPE
Y | N | N | Y |  |  |  | moles s-1 | 38325 | COAG H2SO4 NUCLTN-SOL TO COARSE-INS | DALLTH | T3HR | UPE
Y | N | N | Y |  |  |  | moles s-1 | 38338 | COAG H2SO4 AITKEN-SOL TO ACCUM.-SOL | DALLTH | T3HR | UPE
Y | N | N | Y |  |  |  | moles s-1 | 38339 | COAG H2SO4 AITKEN-SOL TO COARSE-SOL | DALLTH | T3HR | UPE
Y | N | N | Y |  |  |  | moles s-1 | 38354 | COAG H2SO4 ACCUM.-SOL TO COARSE-SOL | DALLTH | T3HR | UPE
Y | N | N | TBD |  |  |  | moles s-1 | 38371 | AGEING H2SO4 AITKEN-INS TO AIT.-SOL | DALLTH | T3HR | UPE | Valid only on chemical timesteps
Y | N | N | TBD |  |  |  | moles s-1 | 38375 | MERGE H2SO4 NUCLTN-SOL TO AITKEN-SOL | DALLTH | T3HR | UPE | Mode-merging flux otransferring H2SO4 aerosol mass from nuc to..Valid only on chemical timesteps
Y | N | N | TBD |  |  |  | moles s-1 | 38378 | MERGE H2SO4 AITKEN-SOL TO ACCUM.-SOL | DALLTH | T3HR | UPE | Similar as above
Y | N | N | TBD |  |  |  | moles s-1 | 38382 | MERGE H2SO4 ACCUM.-SOL TO COARSE-SOL | DALLTH | T3HR | UPE | Similar as above
N | N | N | N |  |  |  | m^3 per particle | 38442 | H2SO4 PARTIAL VOLUME CONC (NUC-SOL) | DALLTH | T3HR
N | N | N | N |  |  |  | m^3 per particle | 38446 | H2SO4 PARTIAL VOLUME CONC (AIT-SOL) | DALLTH | T3HR
N | N | N | N |  |  |  | m^3 per particle | 38451 | H2SO4 PARTIAL VOLUME CONC (ACC-SOL) | DALLTH | T3HR
N | N | N | N |  |  |  | m^3 per particle | 38458 | H2SO4 PARTIAL VOLUME CONC (COR-SOL) | DALLTH | T3HR
Y | N | N | Y |  |  |  | kg m-3 | 38485 | H2SO4 Nucleation-sol mode (kgm^-3) | DALLTH | T3HR | UPE
Y | N | N | Y |  |  |  | kg m-3 | 38486 | H2SO4 Aitken-sol mode (kgm^-3) | DALLTH | T3HR | UPE
Y | N | N | Y |  |  |  | kg m-3 | 38487 | H2SO4 accumulation-sol mode (kgm^-3) | DALLTH | T3HR | UPE
Y | N | N | Y |  |  |  | kg m-3 | 38488 | H2SO4 coarse-sol mode (kgm^-3) | DALLTH | T3HR | UPE
N/A | N | N/A | N/A |  |  |  | 1 | 34132 | NUCLEATION MODE (SOLUBLE) NH4 MMR
N/A | N | N/A | N/A |  |  |  | 1 | 34133 | AITKEN MODE (SOLUBLE) NH4 MMR
N/A | N | N/A | N/A |  |  |  | 1 | 34134 | ACCUM MODE (SOLUBLE) NH4 MMR
N/A | N | N/A | N/A |  | No nitrate aerosol - ignore | NH4 | 1 | 34135 | COARSE MODE (SOLUBLE) NH4 MMR | DALLTH | T3HR
Y | N | N | N |  |  | COS | 1 | 34078 | COS MASS MIXING RATIO AFTER TIMESTEP | DALLTH | T3HR | UPE
Y | N | N | N |  |  | SEC_ORG | 1 | 34092 | SEC_ORG MASS MIXING RATIO AFTER TS | DALLTH | T3HR | UPE
Y | N | N | N |  |  | CS2 | 1 | 34077 | CS2 MASS MIXING RATIO AFTER TIMESTEP | DALLTH | T3HR | UPE
N | N | N | TBD |  |  | Droplet Conc | m-3 | 04210 | CLOUD DROP NUMBER CONC. /m3 | DALLTH | T3HR
N | N | N | TBD |  |  |  | m-3 | 04211 | POT. CLOUD DROP NUMBER CONC. /m3 | DALLTH | T3HR
N | N | N | TBD |  |  |  | no. per kg of liq water | 00075 | CLOUD NUMBER AFTER TIMESTEP | DALLTH | T3HR
N | N | N | Y |  |  |  | m-3 | 34968 | Cloud Droplet No. Conc. (m-3) | DALLTH | T3HR
N | N | N | Y |  |  |  | 1 | 38476 | CLOUD LIQUID FRACTION | DALLTH | T3HR
N | N | N | N |  |  |  | m-3 | 01247 | FILM-MODE SEA-SALT AEROSOL NUMBER | DALLTH | T3HR |  | Think only used by radiation and chemistry. (Alistair)
N | N | N | N |  |  | Sea-Salt | m-3 | 01248 | JET-MODE SEA-SALT AEROSOL NUMBER | DALLTH | T3HR |  | Thinkonly used by radiation and chemistry. (Alistair)
N | N | N | N |  |  |  | 1 | 34955 | SSALT PARTIAL VOLUME CONC (COR-SOL) | DALLTH | T3HR
Y | N | N | Y |  |  |  | moles s-1 | 38241 | NUC SCAVENGING SEA-SALT ACCUM. (SOL) | DALLTH | T3HR | UPD | Aitken mode not available (Alistair)
Y | N | N | Y |  |  |  |  | 38242 | NUC SCAVENGING SEA-SALT COARSE (SOL) | DALLTH | T3HR | UPD | Aitken mode not available (Alistair)
Y | N | N | TBD |  |  |  | moles s-1 | 38360 | COAG SEA-SALT ACC-SOL TO COARSE-SOL | DALLTH | T3HR | UPD
Y | N | N | TBD |  |  |  | moles s-1 | 38383 | MERGE SEA_SALT ACC-SOL TO COARSE-SOL | DALLTH | T3HR | UPD
N | N | N | TBD |  |  |  | m^3 per particle | 38461 | SSALT PARTIAL VOLUME CONC (COR-SOL) | DALLTH
Y | N | N | TBD |  |  |  | kg m-3 | 38498 | Sea-salt accumln-sol mode (kgm^-3) | DALLTH | T3HR | UPD
Y | N | N | TBD |  |  |  | kg m-3 | 38499 | Sea-salt coarse-sol mode (kgm^-3) | DALLTH | T3HR | UPD
Y | N | N | Y |  |  | CDNC | m-3 | 38479 | TOTAL CDNC*CLOUD FLAG(m^-3) | DALLTH | T3HR | UPF | (Alistair suggested)
Y | N | N | TBD |  |  |  | boolean | 38478 | CLOUD FLAG | DALLTH | TDMPMN | UPMEAN
Y | N | N | Y |  |  | Others | cm-3 | 01298 | CDNC @CLOUD TOP * WEIGHT | DALLTH | T3HR | UPF | (Alistair suggested)
Y | N | N | Y |  |  |  | 1 | 01299 | WEIGHT | DALLTH | T3HR | UPF | (Alistair suggested)
N | N | N | N |  |  |  | m-1 | 02530 | UKCA 3D AEROSOL EXTINCTION | DALLTH | T3HR
N | N | N | N |  |  |  | m-1 | 02532 | UKCA 3D AEROSOL SCATTERING | DALLTH | T3HR
N | N | N | N |  |  |  | kg m-3 | 38515 | Total aerosol water content (kgm^-3) | DALLTH | T3HR |  | Probably not, but worth checking with Dan (Alistair)
Additional 2D Diagnostics (Requested by Emanuele)
Y | N | N | Y |  | - | Chlor-a | kg m-3 | 00096 | Chlorophyll concentration | DIAG | T3HR | UPD
Y | N | N | Y |  | - | Wind Speed | m s-1 | 03230 | Wind Speed above 10 m on C GRID | DIAG | T3HR | UPD
N | N | N | N |  | - | SO4 |  | 02284 | SULPHATE OPTICAL DEPTH IN RADIATION | DIAG | T3HR |  | This looks like a CLASSIC diagnostic, although it doesn't have the right flag to confirm it. Ignore
N | N | N | N |  | - |  |  | 02584 | SULPHATE ABSORPTION OPTICAL DEPTH | DIAG | T3HR |  | This looks like a CLASSIC diagnostic, although it doesn't have the right flag to confirm it. Ignore
N | N | N | N |  | - |  | kg m-2 s-1 | 03271 | SO4 AIT SURF DRY DEP FLUX KG/M2/S | DIAG | T3HR |  | CLASSIC - ignore
N | N | N | N |  | - |  | kg m-2 s-1 | 03272 | SO4 ACC SURF DRY DEP FLUX KG/M2/S | DIAG | T3HR |  | CLASSIC - ignore
N | N | N | N |  | - |  | kg m-2 s-1 | 03273 | SO4 DIS SURF DRY DEP FLUX KG/M2/S | DIAG | T3HR |  | CLASSIC - ignore
Y | N | N | N |  | - | NH3 | kg m-2 s-1 | 50213 | NH3 surf emissions (kg m-2 s-1) | DIAG | T3HR | UPD
Y | N | N | N |  | - | DMS |  | 00132 | DMS CONCENTRATION IN SEAWATER | DIAG | T3HR | UPE
Y | N | N | Y |  | - | MONOT | kg m-2 s-1 | 50211 | Monoterp surf emissions (kg m-2 s-1) | DIAG | T3HR | UPD
N | N | N | N |  |  |  | kg m-2 | 38516 | H2SO4 load Nucleation-sol (kgm^-2) | DIAG | T3HR |  | Unlikely to be useful (Alistair)
N | N | N | N |  |  |  | kg m-2 | 38517 | H2SO4 load Aitken-sol (kgm^-2) | DIAG | T3HR |  | Unlikely to be useful (Alistair)
N | N | N | N |  |  |  | kg m-2 | 38518 | H2SO4 load accumulation-sol (kgm^-2) | DIAG | T3HR |  | Unlikely to be useful (Alistair)
N | N | N | N |  | - | H2SO4 | kg m-2 | 38519 | H2SO4 load coarse-sol (kgm^-2) | DIAG | T3HR |  | Unlikely to be useful (Alistair)
N | N | N | N |  | - |  | kg m-2 | 38520 | Total aerosol H2SO4 load (kgm^-2) | DIAG | T3HR |  | This is 2D, so not very useful for you. (Alistair)
N | N | N | N |  | - | OM | kg m-2 | 38526 | OM load Nucleation-sol (kgm^-2) | DIAG | T3HR |  | Unlikely to be useful (Alistair)
N | N | N | N |  | - |  | kg m-2 | 38527 | OM load Aitken-sol (kgm^-2) | DIAG | T3HR |  | Unlikely to be useful (Alistair)
N | N | N | N |  | - |  | kg m-2 | 38528 | OM load accumulation-sol (kgm^-2) | DIAG | T3HR |  | Unlikely to be useful (Alistair)
N | N | N | N |  | - |  | kg m-2 | 38529 | OM load coarse-sol (kgm^-2) | DIAG | T3HR |  | Unlikely to be useful (Alistair)
N | N | N | N |  | - |  | kg m-2 | 38530 | OM load Aitken-insol (kgm^-2) | DIAG | T3HR |  | Unlikely to be useful (Alistair)
N | N | N | N |  | - |  | kg m-2 | 38531 | Total aerosol OM load (kgm^-2) | DIAG | T3HR |  | Unlikely to be useful (Alistair)
N | N | N | N |  |  |  | kg m-2 | 38537 | Sea-salt load accumltn-sol (kgm^-2) | DIAG | T3HR |  | Unlikely to be useful (Alistair)
N | N | N | N |  |  |  | kg m-2 | 38538 | Sea-salt load coarse-sol (kgm^-2) | DIAG | T3HR |  | Unlikely to be useful (Alistair)
N | N | N | N |  | - | Sea-Salt | kg m-2 | 38539 | Total aerosol Sea-salt load (kgm^-2) | DIAG | T3HR |  | Unlikely to be useful (Alistair)
N | N | N | N |  |  |  | ug m-3 | 38570 | Sea-salt contrib. to PM10 (ug m-3) | DIAG | T3HR |  | Not usefult (Emanuele)
N | N | N | N |  | - |  | ug m-3 | 38571 | Sea-salt contrib. to PM2.5 (ug m-3) | DIAG | T3HR |  | Not usefult (Emanuele)
N | N | N | N |  | - | Sea-Ice | m | 00032 | SEA ICE DEPTH (MEAN OVER ICE) | DIAG | T3HR |  | I think that ice fraction would be more useful - stash 31 (Alistair)
N | N | N | N |  | - |  | kg m-2 s-1 | 00182 | SEAICE SUBLIM CAT(GBM): CPL KG/M2/S | DIAG | T3HR |  | I think that ice fraction would be more useful - stash 31 (Alistair)
N | N | N | N |  | - |  | 1 | 00428 | Sea ice meltpond fraction by cats | DIAG | T3HR |  | Check with alistair / Dan on meltpon relevance. Not suggested by both of them.
N | N | N | N |  | - |  | m | 00429 | Sea ice meltpond depth by cats (m) | DIAG | T3HR |  | Check with alistair / Dan on meltpon relevance. Not suggested by both of them.
N | N | N | N |  | - |  |  | 00508 | SEA-ICE SURFACE TEMP AFTER TIMESTEP | DIAG | T3HR |  | Check with alistair / Dan on meltpon relevance. Not suggested by both of them.
Y | N | N | N |  | - | Others |  | 00024 | SURFACE TEMPERATURE AFTER TIMESTEP | DIAG | T3HR | UPD | Better 00507. Stash 24 is the atmosphere skin temp so includes land or ice surface temp where gridbox is not all ocean. (Alistair)
Y | N | N | N |  | - |  |  | 00507 | OPEN SEA SURFACE TEMP AFTER TIMESTEP | DIAG | T3HR | UPD
N | N | N | N |  |  |  |  | 02304 | ACCUM MODE (INSOL) OPTICAL DEPTH | DIAGAOT | T3HR |  | Optical Depth covered by Paul
N | N | N | N |  | - |  |  | 02305 | COARSE MODE (INSOL) OPTICAL DEPTH | DIAGAOT | T3HR |  | Optical Depth covered by Paul
N | N | N | N |  | - |  | kg m-2 | 38544 | Total aerosol H2O load (kgm^-2) | DIAG | T3HR |  | Not include (Alistair)
N | N | N | Y |  | - |  | kg m-2 | 02391 | LARGE SCALE LIQUID WATER PATH kg/m2 |  | T3HR |  | Not include (Alistair)
N | N | N | Y |  | - |  | kg m-2 | 02393 | CONVECTIVE LIQUID WATER PATH kg/m2 |  | T3HR |  | Not include (Alistair)
Monthly Fields Chemistry (Requested or Added via a Branch by Emanuele)
Y | N | N | TBD |  | - |  | moles s-1 | 50140 | DMS + OH => SO2 + MeOO+ HCHO | DALLTH | TDMPMN | UPMEAN
Y | N | N | N |  | - |  | moles s-1 | 50141 | DMS + OH => SO2 + MSA | DALLTH | TDMPMN | UPMEAN
Y | N | N | N |  | - |  | moles s-1 | 50142 | DMS + NO3 => SO2 | DALLTH | TDMPMN | UPMEAN
Y | N | N | N |  | - |  |  | 50331 | COS + hv => CO + SO2 | DALLTH | TDMPMN | UPMEAN | Added by the branch vn11.1_ukca_add_s_diags ??
Y | N | N | N |  | - |  |  | 50336 | DMS + O(3P) => MSA +SO2 | DALLTH | TDMPMN | UPMEAN | Added by the branch vn11.1_ukca_add_s_diags ??
Y | N | N | N |  | - |  |  | 50337 | COS + O(3P) => CO + SO2 | DALLTH | TDMPMN | UPMEAN | Added by the branch vn11.1_ukca_add_s_diags ??
Y | N | N | N |  | - |  |  | 50338 | COS + OH => CO2 + SO2 | DALLTH | TDMPMN | UPMEAN | Added by the branch vn11.1_ukca_add_s_diags ??
Y | N | N | N |  | - |  |  | 50333 | SO3 + hv => SO2 + O(3P) | DALLTH | TDMPMN | UPMEAN | Added by the branch vn11.1_ukca_add_s_diags ??
Y | N | N | N |  | - |  |  | 50340 | SO3 + H2O => H2SO4 | DALLTH | TDMPMN | UPMEAN | Added by the branch vn11.1_ukca_add_s_diags ??
Y | N | N | N |  | - |  |  | 50332 | H2SO4 + hv => SO3 + OH | DALLTH | TDMPMN | UPMEAN | Added by the branch vn11.1_ukca_add_s_diags ??
Y | N | N | N |  | - |  |  | 50339 | SO2 + O3 => SO3 | DALLTH | TDMPMN | UPMEAN | Added by the branch vn11.1_ukca_add_s_diags ??
Y | N | N | N |  | - |  |  | 50334 | SO2 + OH => SO3 + H2O | DALLTH | TDMPMN | UPMEAN | Added by the branch vn11.1_ukca_add_s_diags ??
Y | N | N | N |  | - |  | moles s-1 | 50151 | SO2 + H2O2 => Null1 | DALLTH | TDMPMN | UPMEAN
Y | N | N | N |  | - |  | moles s-1 | 50152 | SO2 + O3 => Null2 | DALLTH | TDMPMN | UPMEAN
Y | N | N | N |  | - |  | moles s-1 | 50153 | SO2 + O3 => Null3 | DALLTH | TDMPMN | UPMEAN
Y | N | N | N |  | - |  | kg m-2 s-1 | 50214 | DMS surf emissions (kg m-2 s-1) | DIAG | TDMPMN | UPMEAN | I can do the monthly average by my own (In Paul list 3 hrly. I could do monthly averages by my own)
Y | N | N | N |  | - |  |  | 00132 | DMS CONCENTRATION IN SEAWATER | DIAG | TDMPMN | UPMEAN
Y | N | N | N |  | - |  |  | 34071 | DMS MASS MIXING RATIO AFTER TIMESTEP | DALLTH | TDMPMN | UPMEAN
Y | N | N | N |  | - |  |  | 34074 | MSA MASS MIXING RATIO AFTER TIMESTEP | DALLTH | TDMPMN | UPMEAN
Y | N | N | Y |  | - |  |  | 34073 | H2SO4 MASS MIXING RATIO AFTER TSTEP | DALLTH | TDMPMN | UPMEAN
Y | N | N | N |  |  |  |  | 34075 | DMSO MASS MIXING RATIO AFTER TSTEP | DALLTH | TDMPMN | UPMEAN
Y | N | N | N |  |  |  |  | 34092 | SEC_ORG MASS MIXING RATIO AFTER TS | DALLTH | TDMPMN | UPMEAN
Y | N | N | N |  | - |  |  | 00507 | OPEN SEA SURFACE TEMP AFTER TIMESTEP | DIAG | TDMPMN | UPMEAN
Y | N | N | N |  |  |  | 1 | 34072 | SO2 MASS MIXING RATIO AFTER TIMESTEP | DALLTH | TDMPMN | UPMEAN
Y | N | N | TBD |  |  |  | kg m-3 | 38498 | Sea-salt accumln-sol mode (kgm^-3) | DALLTH | TDMPMN | UPMEAN
Y | N | N | TBD |  |  |  | kg m-3 | 38499 | Sea-salt coarse-sol mode (kgm^-3) | DALLTH | TDMPMN | UPMEAN
Monthly Fields Sulphur Cycle (Added via Branch by Emanuele)
TBD | N | N | N |  | - |  | moles s-1 | 50143 | DMSO + OH => 0.6SO2 + 0.4MSA | DALLTH | TDMPMN |  | Fail in the Test of the suite if Added
Y | N | Y | Y |  | - |  | moles s-1 | 50150 | SO2 + OH => HO2 + H2SO4 | DALLTH | TDMPMN | UPMEAN
Y | N | N | N |  | - |  | moles s-1 | 50147 | Monoterp + OH => Sec_Org | DALLTH | TDMPMN | UPMEAN
Y | N | N | N |  | - |  | moles s-1 | 50148 | Monoterp + O3 => Sec_Org | DALLTH | TDMPMN | UPMEAN
Y | N | N | N |  | - |  | moles s-1 | 50149 | Monoterp + NO3 => Sec_Org | DALLTH | TDMPMN | UPMEAN
Y | N | N | N |  | - |  | moles s-1 | 50144 | CS2 + OH => SO2 + COS | DALLTH | TDMPMN | UPMEAN
TBD | N | N | N |  | - |  | moles s-1 | 50145 | HS2 + OH => SO2 | DALLTH | TDMPMN |  | Fail in the Test of the suite if Added
Y | N | N | N |  | - |  | moles s-1 | 50146 | COS + OH => SO2 | DALLTH | TDMPMN | UPMEAN
Partially Ignored diagnostics
N | TBD | N | Y | Nucleation scavenging of nucleation soluble secondary organic matter | - | - | moles s-1 | 38252 | NUC SCAVENGING OM2 NUCLEATION (SOL) | TALLTH | T3HR
N | TBD | N | Y | Nucleation scavenging of Aitken soluble secondary organic matter | - | - | moles s-1 | 38253 | NUC SCAVENGING OM2 AITKEN (SOL) | TALLTH | T3HR
N | TBD | N | Y | Nucleation scavenging of accumulation soluble secondary organic matter | - | - | moles s-1 | 38254 | NUC SCAVENGING OM2 ACCUM (SOL) | TALLTH | T3HR
N | TBD | N | Y | Nucleation scavenging of coarse soluble secondary organic matter | - | - | moles s-1 | 38255 | NUC SCAVENGING OM2 COARSE (SOL) | TALLTH | T3HR
N | N | N | Y | Nucleation scavenging of Aitken soluble black carbon | - | - | moles s-1 | 38243 | NUC SCAVENGING BLK CARB AITKEN (SOL) | TALLTH | T3HR
N | N | N | Y | Nucleation scavenging of accumulation soluble black carbon | - | - | moles s-1 | 38244 | NUC SCAVENGING BLK CARB ACCUM (SOL) | TALLTH | T3HR
N | N | N | Y | Nucleation scavenging of coarse soluble black carbon | - | - | moles s-1 | 38245 | NUC SCAVENGING BLK CARB COARSE (SOL) | TALLTH | T3HR
N | N | N | Y | Nucleation scavenging of Aitken insoluble black carbon | - | - | moles s-1 | 38246 | NUC SCAVENGING BLK CARB AITKEN (INS) | TALLTH | T3HR
Y | N | N | Y | Nucleation scavenging of nucleation soluble H2SO4 | - | - | moles s-1 | 38237 | NUC SCAVENGING H2SO4 NUCLN (SOL) | TALLTH | T3HR | UPE
Y | N | N | Y | Nucleation scavenging of Aitken soluble H2SO4 | - | - | moles s-1 | 38238 | NUC SCAVENGING H2SO4 AITKEN (SOL) | TALLTH | T3HR | UPE
Y | N | N | Y | Nucleation scavenging of accumulation soluble H2SO4 | - | - | moles s-1 | 38239 | NUC SCAVENGING H2SO4 ACCUMULTN (SOL) | TALLTH | T3HR | UPE
Y | N | N | Y | Nucleation scavenging of coarse soluble H2SO4 | - | - | moles s-1 | 38240 | NUC SCAVENGING H2SO4 COARSE (SOL) | TALLTH | T3HR | UPE
Plume Scavenging and Extra Bits (Requested by Ellie)
N | N | N | Y |  |  |  | moles s-1 | 38900 | Plume scvnging Nuc-sol H2SO4 | DALLTH | T3HR
N | N | N | Y |  |  |  | moles s-1 | 38902 | Plume scavenging Nuc-sol OM2 | DALLTH | T3HR
N | N | N | Y |  |  |  | moles s-1 | 38905 | Plume scvnging Ait-sol H2SO4 | DALLTH | T3HR
N | N | N | Y |  |  |  | moles s-1 | 38906 | Plume scavenging Ait-sol BC | DALLTH | T3HR
N | N | N | Y |  |  |  | moles s-1 | 38908 | Plume scavenging Ait-sol OM2 | DALLTH | T3HR
N | N | N | Y |  |  |  | moles s-1 | 38911 | Plume scvnging acc-sol H2SO4 | DALLTH | T3HR
N | N | N | Y |  |  |  | moles s-1 | 38912 | Plume scavenging acc-sol BC | DALLTH | T3HR
N | N | N | Y |  |  |  | moles s-1 | 38917 | Plume scavenging acc-sol OM2 | DALLTH | T3HR
N | N | N | Y |  |  |  | moles s-1 | 38920 | Plume scvnging cor-sol H2SO4 | DALLTH | T3HR
N | N | N | Y |  |  |  | moles s-1 | 38921 | Plume scavenging cor-sol BC | DALLTH | T3HR
N | N | N | Y |  |  |  | moles s-1 | 38926 | Plume scavenging cor-sol OM2 | DALLTH | T3HR
N | N | N | Y |  |  |  | moles s-1 | 38929 | Plume scavenging Ait-ins BC | DALLTH | T3HR
N | N | N | Y |  |  |  | m-3 | 38484 | CCN at fixed Supersaturation | DCCNFX | T3HR
N | N | N | Y |  |  |  | ? | 03361 | HEIGHT OF STRATOCUMULUS CLOUD BASE | DIAG | T3HR
Further Comments
* NOy = sum of NO, NO2, HNO3, HNO4, NO3(aerosol), NO3(radical), N2O5, PAN, other organic nitrates
** This is the sum of total emission of POA and total production of SOA. “Mass” refers to mass of organic matter, not mass of organic carbon alone. We recommend a scale factor of POM=1.4*OC, unless your model has more detailed info available. HOW DO THESE APPLY TO UKESM?
*** If model lumps SOA emissions with POA, then the sum of POA and SOA emissions is reported as OA emissions. “Mass” refers to the mass of primary organic matter, not mass of organic carbon alone. HOW DO THESE APPLY TO UKESM?

## sara_would_want
Hi Dan! Here I tried to pick out the variables I would like and then I've put a mark in column A for the ones I really would like/need. In general I am looking at surface (or close to surface) values for the aerosol properties, and then for the clouds obviously I need the whole column or natural 2D output. So for aerosol properties, it's possible to throw away most of the higher level data to compress a bit I think. Hope it makes sense! I am not sure I completely understand all the codes yet, but 3H or daily is perfect.
| Y | Y | Y | Y | Zonal wind | eastward_wind | ua | m s-1 | 15201 | U WIND ON PRESSURE LEVELS B GRID | DP30 | T3HR | UPA
| Y | Y | Y | Y | Meridional wind | northward_wind | va | m s-1 | 15202 | V WIND ON PRESSURE LEVES B GRID | DP30 | T3HR | UPA
| Y | Y | Y | Y | Temperature | air_temperature | t | K | 16203 | TEMPERATURE ON P LEV/P GRID | DP30 | T3HR | UPA
| Y | Y | Y | Y | Relative humidity | relative_humidity | hur | % | 16256 | RH WRT WATER ON P LEV/P GRID | DP30 | T3HR | UPA
| Derived | Derived | Derived | Derived | Grid cell/box area | cell_area | cell_area | m2 | N/A | - | - | - | - | Derived offline
| Y | Y | N | N | Cloud optical thickness | atmosphere_optical_thickness_due_to_cloud | cot | 1 | 02332 | COSP: ISCCP WEIGHTED CLOUD TAU | DIAG | TDMPMN | UPMEAN | Must be divided by time average of 02334 to remove cloud cover weighting factor (source: Ben Johnson)
| Y | N | N | N | COSP total cloud area | - | - | 1 | 02334 | COSP: ISCCP TOTAL CLOUD AREA | DIAG | TDMPMN | UPMEAN
| Derived | Y | N | N | Aerosol optical thickness (440nm) | atmosphere_optical_thickness_due_to_ambient_aerosol_particles | aot440 | 1 | N/A | - | - | - | - | Derived offline from 02300-303 + 02285
| Derived | Y | N | N | Aerosol optical thickness (550nm) | atmosphere_optical_thickness_due_to_ambient_aerosol_particles | aot550 | 1 | N/A | - | - | - | - | Derived offline from 02300-303 + 02285
| Derived | Y | N | N | Aerosol optical thickness (870nm) | atmosphere_optical_thickness_due_to_ambient_aerosol_particles | aot870 | 1 | N/A | - | - | - | - | Derived offline from 02300-303 + 02285
I am not sure how to get sort of production of OM total, but that would be nice. Likely won't use the details.
| Derived | Y | N | N | Chemical production of dry aerosol secondary organic matter*** | tendency_of_atmosphere_mass_content_of_secondary_particulate_organic_matter_dry_aerosol_particles_due_to_net_chemical_production | chepsoa | kg m-2 s-1 | N/A | - | - | - | - | Derived offline from 38208-209 + 38301-305 (source: emails with Jane/Gerd/Catherine)
| N/A | Y | N/A | N/A | Total net production of anthropogenic secondary organic aerosol | tendency_of_atmosphere_mass_content_of_secondary_particulate_organic_matter_dry_aerosol_particles_due_to_net_chemical_production | chepsoa_anthro | kg m-2 s-1 | N/A | - | - | - | - | Not treated in UKESM
Particle Number Size Distribution Diagnostics (Source: DE)
| Y | N | Y | Y | Potential temperature | air_potential_temperature | theta | K | 00004 | THETA AFTER TIMESTEP | DALLTH | T3HR | UPB | Used to calculate air density (sanity check)
| Y | N | Y | Y | Specific humidity | specific_humidity | hus | kg kg-1 | 00010 | SPECIFIC HUMIDITY AFTER TIMESTEP | DALLTH | T3HR | UPB | Used to calculate air density (sanity check)
| Y | N | Y | Y | Air pressure | air_pressure | plev | Pa | 00408 | PRESSURE AT THETA LEVELS AFTER TS | DALLTH | T3HR | UPB | Used to calculate air density (sanity check)
| Y | Y | Y | Y | Air density | air_density | rho | kg m-3 | 15271 | True unscaled density | DALLTH | T3HR | UPB | Used convert number to concentration
These I would need to compute N50, N100 and N200 | Y | N | Y | Y | Number concentration of nucleation soluble mode aerosol | - | - | m-3 | 34101 | NUCLEATION MODE (SOLUBLE) NUMBER | DALLTH | T3HR | UPB | Output in number of particles per molecule of air, needs converting to concentration
| Y | N | Y | Y | Number concentration of Aitken soluble mode aerosol | - | - | m-3 | 34103 | AITKEN MODE (SOLUBLE) NUMBER | DALLTH | T3HR | UPB | Output in number of particles per molecule of air, needs converting to concentration
| Y | N | Y | Y | Number concentration of accumulation soluble mode aerosol | - | - | m-3 | 34107 | ACCUMULATION MODE (SOLUBLE) NUMBER | DALLTH | T3HR | UPB | Output in number of particles per molecule of air, needs converting to concentration
| Y | N | Y | Y | Number concentration of coarse soluble mode aerosol | - | - | m-3 | 34113 | COARSE MODE (SOLUBLE) NUMBER | DALLTH | T3HR | UPB | Output in number of particles per molecule of air, needs converting to concentration
| Y | N | Y | Y | Number concentration of Aitken insoluble mode aerosol | - | - | m-3 | 34119 | AITKEN MODE (INSOLUBLE) NUMBER | DALLTH | T3HR | UPB | Output in number of particles per molecule of air, needs converting to concentration
| Y | Y | Y | Y | Number concentration of nucleation soluble mode aerosol | number concentration of nucleation soluble mode aerosol | conccnmodeNS | m-3 | 38504 | Number Nucleation-sol mode (m^-3) | DALLTH | T3HR | UPB
| Y | Y | Y | Y | Number concentration of Aitken soluble mode aerosol | number concentration of Aitken soluble mode aerosol | conccnmodeKS | m-3 | 38505 | Number Aitken-sol mode (m^-3) | DALLTH | T3HR | UPB
| Y | Y | Y | Y | Number concentration of accumulation soluble mode aerosol | number concentration of accumulation soluble mode aerosol | conccnmodeAS | m-3 | 38506 | Number accumulation-sol mode (m^-3) | DALLTH | T3HR | UPB
| Y | Y | Y | Y | Number concentration of coarse soluble mode aerosol | number concentration of coarse soluble mode aerosol | conccnmodeCS | m-3 | 38507 | Number coarse-sol mode (m^-3) | DALLTH | T3HR | UPB
| Y | Y | Y | Y | Number concentration of Aitken insoluble mode aerosol | number concentration of Aitken insoluble mode aerosol | conccnmodeKI | m-3 | 38508 | Number Aitken-insol mode (m^-3) | DALLTH | T3HR | UPB
| Y | Y | Y | Y | Dry particle diameter of nucleation soluble mode aerosol | dry particle diameter of nucleation soluble mode aerosol | ddrymodeNS | m | 38401 | DRY PARTICLE DIAMETER NUCLEATION-SOL | DALLTH | T3HR | UPB
| Y | Y | Y | Y | Dry particle diameter of Aitken soluble mode aerosol | dry particle diameter of Aitken soluble mode aerosol | ddrymodeKS | m | 38402 | DRY PARTICLE DIAMETER AITKEN-SOL | DALLTH | T3HR | UPB
| Y | Y | Y | Y | Dry particle diameter of accumulation soluble mode aerosol | dry particle diameter of accumulation soluble mode aerosol | ddrymodeAS | m | 38403 | DRY PARTICLE DIAMETER ACCUMULATN-SOL | DALLTH | T3HR | UPB
| Y | Y | Y | Y | Dry particle diameter of coarse soluble mode aerosol | dry particle diameter of coarse soluble mode aerosol | ddrymodeCS | m | 38404 | DRY PARTICLE DIAMETER COARSE-SOL | DALLTH | T3HR | UPB
| Y | Y | Y | Y | Dry particle diameter of Aitken insoluble mode aerosol | dry particle diameter of Aitken insoluble mode aerosol | ddrymodeKI | m | 38405 | DRY PARTICLE DIAMETER AITKEN-INS | DALLTH | T3HR | UPB
Chemical Species Mass Mixing Ratio Diagnostics (Source: DE)
| Derived | Y | Derived | Derived | Total organic matter mass mixing ratio | total organic matter mass mixing ratio | mmrtrOM | 1 | N/A | - | - | - | - | Derived offline from 34106; 110; 116; 121; 126
| Y | N | Y | Y | Aitken soluble mode organic matter mass mixing ratio | - | - | 1 | 34106 | AITKEN MODE (SOLUBLE) OM MMR | DALLTH | T3HR | UPB
| Y | N | Y | Y | Accumulation soluble mode organic matter mass mixing ratio | - | - | 1 | 34110 | ACCUMULATION MODE (SOL) OM MMR | DALLTH | T3HR | UPB
| Y | N | Y | Y | Coarse soluble mode organic matter mass mixing ratio | - | - | 1 | 34116 | COARSE MODE (SOLUBLE) OM MMR | DALLTH | T3HR | UPB
| Y | N | Y | Y | Aitken insoluble mode organic matter mass mixing ratio | - | - | 1 | 34121 | AITKEN MODE (INSOLUBLE) OM MMR | DALLTH | T3HR | UPB
| Y | N | Y | Y | Nucleation soluble mode organic matter mass mixing ratio | - | - | 1 | 34126 | NUCLEATION MODE (SOLUBLE) OM MMR | DALLTH | T3HR | UPB
| Derived | Y | Derived | Derived | Sulfate mass mixing ratio | sulfate mass mixing ratio | mmrtrSO4 | 1 | N/A | - | - | - | - | Derived offline from 34102; 104; 108; 114
| Y | N | Y | Y | Nucleation mode soluble H2SO4 mass mixing ratio | - | - | 1 | 34102 | NUCLEATION MODE (SOLUBLE) H2SO4 MMR | DALLTH | T3HR | UPB
| Y | N | Y | Y | Aitken mode soluble H2SO4 mass mixing ratio | - | - | 1 | 34104 | AITKEN MODE (SOLUBLE) H2SO4 MMR | DALLTH | T3HR | UPB
| Y | N | Y | Y | Accumulation mode soluble H2SO4 mass mixing ratio | - | - | 1 | 34108 | ACCUMULATION MODE (SOL) H2SO4 MMR | DALLTH | T3HR | UPB
| Y | N | Y | Y | Coarse mode soluble H2SO4 mass mixing ratio | - | - | 1 | 34114 | COARSE MODE (SOLUBLE) H2SO4 MMR | DALLTH | T3HR | UPB
| Derived | Y | N | N | Dust mass mixing ratio | dust mass mixing ratio | mmrtrDU | 1 | N/A | - | - | - | - | Derived offline from 00431-436
| Derived | Y | Derived | Derived | Black carbon mass mixing ratio | black carbon mass mixing ratio | mmrtrBC | 1 | N/A | - | - | - | - | Derived offline from 34105; 109; 115; 120
| Derived | Y | Derived | Derived | Sea salt mass mixing ratio | sea salt mass mixing ratio | mmrtrSS | 1 | N/A | - | - | - | - | Derived offline from 34111; 117
| Y | N | Y | Y | Accumulation soluble mode sea salt mass mixing ratio | - | - | 1 | 34111 | ACCUMULATION MODE (SOL) SEA SALT MMR | DALLTH | T3HR | UPB
| Y | N | Y | Y | Coarse soluble mode sea salt mass mixing ratio | - | - | 1 | 34117 | COARSE MODE (SOLUBLE) SEA SALT MMR | DALLTH | T3HR | UPB
Cloud Diagnostics (Source: AeroCom VolcACI Diagnostic Spreadsheet, unless stated otherwise)
| Y | Y | Y | Y | Area cloud fraction per layer | cloud_area_fraction_in_atmosphere_layer | cl | 1 | 00265 | AREA CLOUD FRACTION IN EACH LAYER | DALLTH | T3HR | UPH
| Y | N | N | N | Bulk cloud fraction per layer | - | clbulk | 1 | 00266 | BULK CLOUD FRACTION IN EACH LAYER | DALLTH | T3HR | UPH | Might be more useful (conservative) for model process level analysis (source: Flo), should check differences with Andy
| Y | Y | Y | Y | Area liquid cloud fraction per layer | liquid_water_cloud_area_fraction_in_atmosphere_layer | lcl | 1 | 00267 | LIQUID CLOUD FRACTION IN EACH LAYER | DALLTH | T3HR | UPH
| Y | Y | Y | Y | Area ice cloud fraction per layer | ice_cloud_area_fraction_in_atmosphere_layer | icl | 1 | 00268 | FROZEN CLOUD FRACTION IN EACH LAYER | DALLTH | T3HR | UPH
| Y | Y | Y | Y | Cloud liquid water content | mass_concentration_of_cloud_liquid_water_in_air | lwc | kg m-3 | 00254 | QCL AFTER TIMESTEP | DALLTH | T3HR | UPH | Output in kg/kg so may need converting
| Y | Y | Y | Y | Cloud ice water content | mass_concentration_of_cloud_ice_water_in_air | iwc | kg m-3 | 00012 | QCF AFTER TIMESTEP | DALLTH | T3HR | UPH | Output in kg/kg so may need converting
| Derived | Y | Derived | Derived | Liquid cloud droplet concentration | liquid cloud droplet number concentration | lcdnc | m-3 | 38477 | TOTAL CDNC * CLOUD LIQ FRACTION | DALLTH | T3HR | UPH | Liquid cloud fraction used is 00267
| Derived | Y | Derived | Derived | Ice cloud crystal concentration | ice cloud crystal number concentration | iccnc | m-3 | N/A | - | - | - | - | Derived offline from 00012 (source: Jonathan Wilkinson)
| Derived | Y | Derived | Derived | Number concentration of activated aerosol particles (Nact) | number concentration of activated aerosol particles | nact | m-3 | N/A | - | - | - | - | Equivalent to: concentration of CCN for the model maximum supersaturation at a given timestep. Derived offline from 38469-472 + 38474
| Y | N | N | Y | Potential number of nucleation soluble particles that could activate | - | - | m-3 | 38469 | ACTIVE CLOUD DROP NO CONC (NUC-SOL) | DALLTH | T3HR | UPH
| Y | N | N | Y | Potential number of Aitken soluble particles that could activate | - | - | m-3 | 38470 | ACTIVE CLOUD DROP NO CONC (AIT-SOL) | DALLTH | T3HR | UPH
| Y | N | N | Y | Potential number of accumulation soluble particles that could activate | - | - | m-3 | 38471 | ACTIVE CLOUD DROP NO CONC (ACC-SOL) | DALLTH | T3HR | UPH
| Y | N | N | Y | Potential number of coarse soluble particles that could activate | - | - | m-3 | 38472 | ACTIVE CLOUD DROP NO CONC (COA-SOL) | DALLTH | T3HR | UPH
| Y | N | N | Y | Cloud base for aerosol activation | - | - | boolean | 38474 | Cloud base for aerosol activation | DALLTH | T3HR | UPH | Is this all that is needed to determine actual number concentration from 38469-472?
| N/A | Y | N/A | N/A | Ice nuclei concentration | number concentration of ice nuclei | nice | m-3 | N/A | - | - | - | - | Not treated in UKESM (source: Jonathan Wilkinson)
| Derived | Y | Derived | Derived | Droplet effective radius | cloud droplet effective radius | lder | m | N/A | - | - | - | - | Derived offline from 01221; 223
| Y | N | N | Y | Weighted droplet effective radius per layer | - | - | microns | 01221 | LAYER CLD LIQ RE * LAYER CLD WEIGHT | DALLTH | T3HR | UPH
| Y | N | N | Y | Layer cloud weight for microphysics | - | - | 1 | 01223 | LAYER CLOUD WEIGHT FOR MICROPHYSICS | DALLTH | T3HR | UPH
| Y | Y | Y | N | Ice effective radius | ice effective radius | ier | m | 02398 | L-S ICE WEIGHTED EFFECTIVE DIMENSION | DALLTH | T3HR | UPH | Source: Jonathan Wilkinson
| Y | N | N | N | Grid box average of large-scale ice cloud fraction | - | - | - | 02313 | GRIDBOX ICE LSC CF IN RADIATION | DALLTH | T3HR | UPH | Used to un-weight 02398
MODIS Simulator Diagnostics (Source: AeroCom VolcACI Diagnostics Spreadsheet)
These are a bit in the "nice to have" category, but I think it would be awsome to have the output to compare to native model output for the same. | N | Y | N | N | Grid cell mean from MODIS simulator | modis liquid cloud fraction | clwmodis | 1 | 02452 | COSP: MODIS LIQUID CLOUD FRACTION | DIAG | TDAYM | UPH | Don't know how to output these
| N | Y | N | N | Grid cell mean from MODIS simulator | modis droplet effective radius*clwmodis | reffclwmodis | m (or μm) | 02463 | COSP: MODIS WEIGHTED Reff LIQUID | DIAG | TDAYM | UPH
| N | Y | N | N | Grid cell mean from MODIS simulator | modis liquid water path*clwmodis | lwpmodis | kg m-2 | 02466 | COSP: MODIS WEIGHTED LIQUID W. PATH | DIAG | TDAYM | UPH
| N | Y | N | N | Grid cell mean from MODIS simulator | modis liquid cloud optical thickness*clwmodis | tauwmodis | 1 | 02458 | COSP: MODIS WEIGHTED TAU - LIQUID | DIAG | TDAYM | UPH
| N | Y | N | N | Grid cell mean from MODIS simulator | modis ice cloud fraction | climodis | 1 | 02453 | COSP: MODIS ICE CLOUD FRACTION | DIAG | TDAYM | UPH
| N | Y | N | N | Grid cell mean from MODIS simulator | modis ice effective radius*climodis | reffclimodis | m (or μm) | 02464 | COSP: MODIS WEIGHTED Reff ICE | DIAG | TDAYM | UPH
| N | Y | N | N | Grid cell mean from MODIS simulator | modis ice cloud optical thickness*climodis | tauimodis | 1 | 02459 | COSP: MODIS WEIGHT TAU - ICE | DIAG | TDAYM | UPH
| Y | N | N | N |  | number concentration of ccn at 0.1ss | ccn01 | m-3 | 38601 | Number concentration of CCN at 0.1% SS | DALLTH | T3HR | UPF | N.B. 0.1, 0.3, 0.5, 1 % of SS, are included in Paul's list for VolcACI experiment
| Y | N | N | N |  | number concentration of ccn at 0.15ss | ccn015 | m-3 | 38602 | Number concentration of CCN at 0.15% SS | DALLTH | T3HR | UPF
| Y | N | N | N |  | number concentration of ccn at 0.2ss | ccn02 | m-3 | 38603 | Number concentration of CCN at 0.2% SS | DALLTH | T3HR | UPF
| Y | N | N | N |  | number concentration of ccn at 0.5ss | ccn05 | m-3 | 38609 | Number concentration of CCN at 0.5% SS | DALLTH | T3HR | UPF
| Y | N | N | N |  | number concentration of ccn at 1.0ss | ccn1 | m-3 | 38614 | Number concentration of CCN at 1.0% SS | DALLTH | T3HR | UPF
| Y | N | N | N |  | number concentration of ccn at 1.2ss | ccn12 | m-3 | 38615 | Number concentration of CCN at 1.2% SS | DALLTH | T3HR | UPF
Do you have isoprene here? If not fine. | Y | N | N | Y |  | - | MONOT | kg m-2 s-1 | 50211 | Monoterp surf emissions (kg m-2 s-1) | DIAG | T3HR | UPD